## Notes and Versions
Road tunnel quadratics spreadsheet versioning

v1	Nov 2020. First version.
v1.1	Dec 2020. Corrected the selection of which quadratic to use at slow vehicle speeds, added a note about density 1.2 kg/m3.
v1.2	Mar 2021. No change to the calculation. Altered the text descriptions of the range and sanity checks to the correct rows.
v1.3	July 2023. Corrected an error in the traffic blockage. Changed the calculation and notes to match the verification document.

Notes for use (in no particular order)

1)	This spreadsheet solves steady-state incompressible flow in a road tunnel with friction, portal losses,
	stationary/moving traffic, portal pressure differences and jet fans. It follows the classical approach
	given in PIARC documents, Woods Practical Guide to Fan Engineering and many BHR conference papers.

2)	If you have stationary traffic, you must set vehicle densities (veh/km). If you have moving traffic, you
	must set vehicle flowrates (veh/hr). The descriptors and units change according to whether it is stationary
	or moving traffic, but it is easy to forget.

3)	The traffic speed must be zero or positive. The spreadsheet could be extended to handle cases with
	negative traffic speeds, but a simple spreadsheet is easier to prove correct. A more complex spreadsheet
	would be harder to prove wrong.

4)	The spreadsheet does not consider area changes, friction factors varying with air velocity, or density changes.

5)	You must set which friction factor type you want to use, Darcy friction factor λ or Fanning friction
	factor c_f (λ = 4 c_f). If you are unsure about the difference between them, read “friction-rant.pdf”
	at https://github.com/ECB2020/Hobyah/tree/master/documentation

6)	The equations it uses are those in section IV of PIARC report 05.02.B (1995). That report is available
	for free on PIARC's website (piarc.org) if you register your email with PIARC (also free).

7)	The basic equation that the spreadsheet solves is

8)	Where we have positive v_t, the absolute value term |v_v – v_t| means that we have to split into two quadratics,
	one for use when the traffic speed is lower than the airspeed, one for use when it is higher. Only the sign of the
	traffic term changes.

9)	In the rare case where the pressure difference or reverse jet fans overpower the traffic piston effect and
	air blows backwards through the tunnel (negative v_t) a third equation is needed. In this case we do not need
	the absolute value term, we can solve one quadratic equation with the sign of the friction term changed.

10)	If you want the jet fans to blow against the direction of traffic, set the jet van velocity negative. Do
	not set the count of jet fans negative or the static thrust negative – they will not be accepted as valid input.

11)	The base density of the spreadsheet is 1.2 kg/m³. This is used to convert the wind and jet fan data into
	the same form as traffic drag and friction.

12)	The spreadsheet has sanity checks on the input data. Text inputs (“Y”, “N”, “Darcy”, “Fanning”) are
	not case-sensitive but it will complain if non-valid text is entered. It checks that number inputs are
	numbers and are they in the correct range. With impossible entries (like negative tunnel area)
	the spreadsheet will state that it can't calculate due to dud tunnel geometry. Similar messages
	appear for dud jet fan input, dud wind and dud traffic data.

13)	If you manage to get an unedited version of the spreadsheet to tell you that it can't calculate due
	to “dud equations” then please get in touch with me. You've found a corner case that I missed during
	testing. The “dud equations” error message is one that I wrote while developing the spreadsheet so
	that I could track down all the errors I made while writing it. So be aware that if you start editing the
	equations to extend the spreadsheet's capabilities, the message “dud equations” will likely appear.

## 3.6 kmh
Slug flow in a simple road tunnel by quadratic equations. Solution of the equations in
section IV of PIARC report 05.02.B, “Vehicle emissions, air demand, environment,
longitudinal ventilation”. Handles stationary traffic, moving traffic (vehicle speed must
not be negative) jet fans and wind. Selects the solution from a range of different
quadratics, depending on the inputs. The check calculation uses the source formula.
Slug flow spreadsheet v1.3					'slug-flow-ok-042-moving-traffic-verification.ods'#$3.6 kmh
Single tunnel of constant area with losses and friction. This is a slug-flow calculation					Intermediate calculations (not printed)
matching the compressible calculation in the tunnel named “filled” in the					Friction term	3.79166666666667	—
Hobyah file “ok-039-stationary-traffic.txt”. The compressible calculation ends up with					Car density	444.444444444444	veh/km
air velocities between 4.525234 and 4.525922 m/s, this incompressible spreadsheet					LCV density	56.9444444444444	veh/km
has +4.525630 m/s.					HGV density	80.8333333333333	veh/km
					Car term	3.7037037037037	—		Fixed loss term	5.292	—	Sanity checks of the input data (not printed)
	Tunnel geometry input				Traffic input			LCV term	2.13541666666667	—		Wind term	0.000	m²/s²			Check of values in the tunnel terms				Check of values in the traffic terms
Length	1000	m		Traffic speed (+ve)	3.6	km/h		HGV term	5.05208333333333	—		Traffic term	10.891	—			'=AND(ISNUMBER(B14), B14 >= 0)	TRUE			'=AND(ISNUMBER(F14), F14 >= 0)	TRUE
Area	96	m²		Car flowrate	1600	cars/hr		Traffic speed	1	m/s		Jet fan term	0.000	m/s			'=AND(ISNUMBER(B15), B15 > 0)	TRUE			'=AND(ISNUMBER(F15), F15 >= 0)	TRUE
Perimeter	52	m		LCV flowrate	205	LCVs/hr			Calculation (vehicles slower than air)				Check calc of pressures				'=AND(ISNUMBER(B16), B16 > 0)	TRUE			'=AND(ISNUMBER(F16), F16 >= 0)	TRUE
Friction type	Fanning	(Darcy/Fanning)		HGV flowrate	291	HGVs/hr		A	-16.1828703703704	—		Friction pressure	0.00	Pa					'=AND(ISNUMBER(F17), F17 >= 0)	TRUE
Fanning fricfac c_f	0.007	—		Car area	2	m²		B	21.7824074074074	m/s		Wind pressure	0.00	Pa			'=OR(B17 = "Fanning", B17 = "Darcy")	TRUE			'=AND(ISNUMBER(F18), F18 > 0)	TRUE
Left portal loss	0.5	—		Car drag factor	0.4	—		C	-10.8912037037037	m²/s²		Traffic pressure	6.53	Pa			'=AND(ISNUMBER(B18), B18 >= 0)	TRUE			'=AND(ISNUMBER(F19), F19 > 0)	TRUE
Right portal loss	1	—		LCV area	4	m²		determinant	-230.530478395063	m/s		Jet fan pressure	0.00	Pa			'=AND(ISNUMBER(B19), B19 >= 0)	TRUE			'=AND(ISNUMBER(F20), F20 > 0)	TRUE
D_h (info only, not used)	7.38	m		LCV drag factor	0.9	—		v	0.00	m/s		Sum of pressures (or 42)	6.53	Pa			'=AND(ISNUMBER(B20), B20 >= 0)	TRUE			'=AND(ISNUMBER(F21), F21 > 0)	TRUE
				HGV area	6	m²					Use this result?	FALSE				Valid fixed losses?	TRUE			'=AND(ISNUMBER(F22), F22 > 0)	TRUE
	Wind input			HGV drag factor	1	—			Calculation (vehicles faster than air)				Check calc of pressures				Check of values in the wind terms				'=AND(ISNUMBER(F23), F23 > 0)	TRUE
P at left portal	0	Pa		Use blockage correction in calc?	N	(Y/N)		A	5.59953703703704	—		Friction pressure	1.10	Pa			'=ISNUMBER(B24)	TRUE			'=OR(F24 = "Y", F24 = "N")	TRUE
P at right portal	0	Pa					B	-21.7824074074074	m/s		Wind pressure	0.00	Pa			'=ISNUMBER(B25)	TRUE			Valid traffic terms?	TRUE
					C	10.8912037037037	m²/s²		Traffic pressure	-1.10	Pa			Valid wind?	TRUE
	Jet fan input					determinant	230.530478395061	m/s		Jet fan pressure	0.00	Pa			Check of values in the jet fan terms
Count of fans	0	—		Calculation (vehicles faster than air)				v	0.59	m/s		Sum of pressures (or 42)	0.00	Pa			'=AND(ISNUMBER(B28), B28 >= 0)	TRUE
Static thrust	730	N at 1.2 kg/m³		Air velocity	0.589261	m/s					Use this result?	TRUE				'=AND(ISNUMBER(B29), B29 >= 0)	TRUE
Jet velocity	30	m/s		Volume flow	56.569	m³/s			Calculation (reverse airflow)				Check calc of pressures				'=ISNUMBER(B30)	TRUE
Installation efficiency	0.75	—					A	16.1828703703704	—		Friction pressure	-317.50	Pa			'=AND(ISNUMBER(B31), B31 >= 0)	TRUE
				Independent check calc of pressures				B	-21.7824074074074	m/s		Wind pressure	0.00	Pa			Valid jet fans?	TRUE
				Wind pressure	0.00	Pa		C	10.8912037037037	m²/s²		Traffic pressure	-529.31	Pa					Valid input?	TRUE
				Friction pressure	1.10	Pa		determinant	-230.530478395063	m/s		Jet fan pressure	0.00	Pa					Reason for invalid input:	dud equations
				Traffic pressure	-1.10	Pa		v	10.00	m/s		Sum of pressures (or 42)	-846.81	Pa
				Jet fan pressure	0.00	Pa					Use this result?	FALSE
				Is the sum zero?	TRUE
					0.000000000

					A function to remove the path of a sheet tab name in LibreOffice. This is fragile.
					Filename:	'file:///Users/ecb/Documents/sandboxes/Hobyah/verification+validation/slug-flow-ok-042-moving-traffic-verification.ods'#$3.6 kmh
					System:	MACOSX
					Directory separator:	/
					Now strip off up to 100 strings ending in the directory separator.
					1st pass	//Users/ecb/Documents/sandboxes/Hobyah/verification+validation/slug-flow-ok-042-moving-traffic-verification.ods'#$3.6 kmh
					2nd	/Users/ecb/Documents/sandboxes/Hobyah/verification+validation/slug-flow-ok-042-moving-traffic-verification.ods'#$3.6 kmh
					3rd	Users/ecb/Documents/sandboxes/Hobyah/verification+validation/slug-flow-ok-042-moving-traffic-verification.ods'#$3.6 kmh
					and so on.	ecb/Documents/sandboxes/Hobyah/verification+validation/slug-flow-ok-042-moving-traffic-verification.ods'#$3.6 kmh
					Documents/sandboxes/Hobyah/verification+validation/slug-flow-ok-042-moving-traffic-verification.ods'#$3.6 kmh
					sandboxes/Hobyah/verification+validation/slug-flow-ok-042-moving-traffic-verification.ods'#$3.6 kmh
					Hobyah/verification+validation/slug-flow-ok-042-moving-traffic-verification.ods'#$3.6 kmh
					verification+validation/slug-flow-ok-042-moving-traffic-verification.ods'#$3.6 kmh
					slug-flow-ok-042-moving-traffic-verification.ods'#$3.6 kmh
					slug-flow-ok-042-moving-traffic-verification.ods'#$3.6 kmh
					slug-flow-ok-042-moving-traffic-verification.ods'#$3.6 kmh
					slug-flow-ok-042-moving-traffic-verification.ods'#$3.6 kmh
					slug-flow-ok-042-moving-traffic-verification.ods'#$3.6 kmh
					slug-flow-ok-042-moving-traffic-verification.ods'#$3.6 kmh
					slug-flow-ok-042-moving-traffic-verification.ods'#$3.6 kmh
					slug-flow-ok-042-moving-traffic-verification.ods'#$3.6 kmh
					slug-flow-ok-042-moving-traffic-verification.ods'#$3.6 kmh
					slug-flow-ok-042-moving-traffic-verification.ods'#$3.6 kmh
					slug-flow-ok-042-moving-traffic-verification.ods'#$3.6 kmh
					slug-flow-ok-042-moving-traffic-verification.ods'#$3.6 kmh
					slug-flow-ok-042-moving-traffic-verification.ods'#$3.6 kmh
					slug-flow-ok-042-moving-traffic-verification.ods'#$3.6 kmh
					slug-flow-ok-042-moving-traffic-verification.ods'#$3.6 kmh
					slug-flow-ok-042-moving-traffic-verification.ods'#$3.6 kmh
					slug-flow-ok-042-moving-traffic-verification.ods'#$3.6 kmh
					slug-flow-ok-042-moving-traffic-verification.ods'#$3.6 kmh
					slug-flow-ok-042-moving-traffic-verification.ods'#$3.6 kmh
					slug-flow-ok-042-moving-traffic-verification.ods'#$3.6 kmh
					slug-flow-ok-042-moving-traffic-verification.ods'#$3.6 kmh
					slug-flow-ok-042-moving-traffic-verification.ods'#$3.6 kmh
					slug-flow-ok-042-moving-traffic-verification.ods'#$3.6 kmh
					slug-flow-ok-042-moving-traffic-verification.ods'#$3.6 kmh
					slug-flow-ok-042-moving-traffic-verification.ods'#$3.6 kmh
					slug-flow-ok-042-moving-traffic-verification.ods'#$3.6 kmh
					slug-flow-ok-042-moving-traffic-verification.ods'#$3.6 kmh
					slug-flow-ok-042-moving-traffic-verification.ods'#$3.6 kmh
					slug-flow-ok-042-moving-traffic-verification.ods'#$3.6 kmh
					slug-flow-ok-042-moving-traffic-verification.ods'#$3.6 kmh
					slug-flow-ok-042-moving-traffic-verification.ods'#$3.6 kmh
					slug-flow-ok-042-moving-traffic-verification.ods'#$3.6 kmh
					slug-flow-ok-042-moving-traffic-verification.ods'#$3.6 kmh
					slug-flow-ok-042-moving-traffic-verification.ods'#$3.6 kmh
					slug-flow-ok-042-moving-traffic-verification.ods'#$3.6 kmh
					slug-flow-ok-042-moving-traffic-verification.ods'#$3.6 kmh
					slug-flow-ok-042-moving-traffic-verification.ods'#$3.6 kmh
					slug-flow-ok-042-moving-traffic-verification.ods'#$3.6 kmh
					slug-flow-ok-042-moving-traffic-verification.ods'#$3.6 kmh
					slug-flow-ok-042-moving-traffic-verification.ods'#$3.6 kmh
					slug-flow-ok-042-moving-traffic-verification.ods'#$3.6 kmh
					slug-flow-ok-042-moving-traffic-verification.ods'#$3.6 kmh
					slug-flow-ok-042-moving-traffic-verification.ods'#$3.6 kmh
					slug-flow-ok-042-moving-traffic-verification.ods'#$3.6 kmh
					slug-flow-ok-042-moving-traffic-verification.ods'#$3.6 kmh
					slug-flow-ok-042-moving-traffic-verification.ods'#$3.6 kmh
					slug-flow-ok-042-moving-traffic-verification.ods'#$3.6 kmh
					slug-flow-ok-042-moving-traffic-verification.ods'#$3.6 kmh
					slug-flow-ok-042-moving-traffic-verification.ods'#$3.6 kmh
					slug-flow-ok-042-moving-traffic-verification.ods'#$3.6 kmh
					slug-flow-ok-042-moving-traffic-verification.ods'#$3.6 kmh
					slug-flow-ok-042-moving-traffic-verification.ods'#$3.6 kmh
					slug-flow-ok-042-moving-traffic-verification.ods'#$3.6 kmh
					slug-flow-ok-042-moving-traffic-verification.ods'#$3.6 kmh
					slug-flow-ok-042-moving-traffic-verification.ods'#$3.6 kmh
					slug-flow-ok-042-moving-traffic-verification.ods'#$3.6 kmh
					slug-flow-ok-042-moving-traffic-verification.ods'#$3.6 kmh
					slug-flow-ok-042-moving-traffic-verification.ods'#$3.6 kmh
					slug-flow-ok-042-moving-traffic-verification.ods'#$3.6 kmh
					slug-flow-ok-042-moving-traffic-verification.ods'#$3.6 kmh
					slug-flow-ok-042-moving-traffic-verification.ods'#$3.6 kmh
					slug-flow-ok-042-moving-traffic-verification.ods'#$3.6 kmh
					slug-flow-ok-042-moving-traffic-verification.ods'#$3.6 kmh
					slug-flow-ok-042-moving-traffic-verification.ods'#$3.6 kmh
					slug-flow-ok-042-moving-traffic-verification.ods'#$3.6 kmh
					slug-flow-ok-042-moving-traffic-verification.ods'#$3.6 kmh
					slug-flow-ok-042-moving-traffic-verification.ods'#$3.6 kmh
					slug-flow-ok-042-moving-traffic-verification.ods'#$3.6 kmh
					slug-flow-ok-042-moving-traffic-verification.ods'#$3.6 kmh
					slug-flow-ok-042-moving-traffic-verification.ods'#$3.6 kmh
					slug-flow-ok-042-moving-traffic-verification.ods'#$3.6 kmh
					slug-flow-ok-042-moving-traffic-verification.ods'#$3.6 kmh
					slug-flow-ok-042-moving-traffic-verification.ods'#$3.6 kmh
					slug-flow-ok-042-moving-traffic-verification.ods'#$3.6 kmh
					slug-flow-ok-042-moving-traffic-verification.ods'#$3.6 kmh
					slug-flow-ok-042-moving-traffic-verification.ods'#$3.6 kmh
					slug-flow-ok-042-moving-traffic-verification.ods'#$3.6 kmh
					slug-flow-ok-042-moving-traffic-verification.ods'#$3.6 kmh
					slug-flow-ok-042-moving-traffic-verification.ods'#$3.6 kmh
					slug-flow-ok-042-moving-traffic-verification.ods'#$3.6 kmh
					slug-flow-ok-042-moving-traffic-verification.ods'#$3.6 kmh
					slug-flow-ok-042-moving-traffic-verification.ods'#$3.6 kmh
					slug-flow-ok-042-moving-traffic-verification.ods'#$3.6 kmh
					slug-flow-ok-042-moving-traffic-verification.ods'#$3.6 kmh
					slug-flow-ok-042-moving-traffic-verification.ods'#$3.6 kmh
					slug-flow-ok-042-moving-traffic-verification.ods'#$3.6 kmh
					slug-flow-ok-042-moving-traffic-verification.ods'#$3.6 kmh
					slug-flow-ok-042-moving-traffic-verification.ods'#$3.6 kmh
					slug-flow-ok-042-moving-traffic-verification.ods'#$3.6 kmh
					slug-flow-ok-042-moving-traffic-verification.ods'#$3.6 kmh
					slug-flow-ok-042-moving-traffic-verification.ods'#$3.6 kmh
					slug-flow-ok-042-moving-traffic-verification.ods'#$3.6 kmh
					slug-flow-ok-042-moving-traffic-verification.ods'#$3.6 kmh
					Spreadsheet name in LibreOffice:	'slug-flow-ok-042-moving-traffic-verification.ods'#$3.6 kmh
					Spreadsheet name in Excel:	#VALUE!
					Which program is editing this spreadsheet?	LibreOffice
					Spreadsheet name to use:	'slug-flow-ok-042-moving-traffic-verification.ods'#$3.6 kmh

## 10 kmh
Slug flow in a simple road tunnel by quadratic equations. Solution of the equations in
section IV of PIARC report 05.02.B, “Vehicle emissions, air demand, environment,
longitudinal ventilation”. Handles stationary traffic, moving traffic (vehicle speed must
not be negative) jet fans and wind. Selects the solution from a range of different
quadratics, depending on the inputs. The check calculation uses the source formula.
Slug flow spreadsheet v1.3					'slug-flow-ok-042-moving-traffic-verification.ods'#$10 kmh
Single tunnel of constant area with losses and friction. This is a slug-flow calculation					Intermediate calculations (not printed)
matching the compressible calculation in the tunnel named “filled” in the					Friction term	3.79166666666667	—
Hobyah file “ok-039-stationary-traffic.txt”. The compressible calculation ends up with					Car density	120	veh/km
air velocities between 4.525234 and 4.525922 m/s, this incompressible spreadsheet					LCV density	17.2	veh/km
has +4.525630 m/s.					HGV density	40.1	veh/km
					Car term	1	—		Fixed loss term	5.292	—	Sanity checks of the input data (not printed)
	Tunnel geometry input				Traffic input			LCV term	0.645	—		Wind term	0.000	m²/s²			Check of values in the tunnel terms				Check of values in the traffic terms
Length	1000	m		Traffic speed (+ve)	10	km/h		HGV term	2.50625	—		Traffic term	4.151	—			'=AND(ISNUMBER(B14), B14 >= 0)	TRUE			'=AND(ISNUMBER(F14), F14 >= 0)	TRUE
Area	96	m²		Car flowrate	1200	cars/hr		Traffic speed	2.77777777777778	m/s		Jet fan term	0.000	m/s			'=AND(ISNUMBER(B15), B15 > 0)	TRUE			'=AND(ISNUMBER(F15), F15 >= 0)	TRUE
Perimeter	52	m		LCV flowrate	172	LCVs/hr			Calculation (vehicles slower than air)				Check calc of pressures				'=AND(ISNUMBER(B16), B16 > 0)	TRUE			'=AND(ISNUMBER(F16), F16 >= 0)	TRUE
Friction type	Fanning	(Darcy/Fanning)		HGV flowrate	401	HGVs/hr		A	-9.44291666666667	—		Friction pressure	0.00	Pa					'=AND(ISNUMBER(F17), F17 >= 0)	TRUE
Fanning fricfac c_f	0.007	—		Car area	2	m²		B	23.0625	m/s		Wind pressure	0.00	Pa			'=OR(B17 = "Fanning", B17 = "Darcy")	TRUE			'=AND(ISNUMBER(F18), F18 > 0)	TRUE
Left portal loss	0.5	—		Car drag factor	0.4	—		C	-32.03125	m²/s²		Traffic pressure	19.22	Pa			'=AND(ISNUMBER(B18), B18 >= 0)	TRUE			'=AND(ISNUMBER(F19), F19 > 0)	TRUE
Right portal loss	1	—		LCV area	4	m²		determinant	-677.994791666667	m/s		Jet fan pressure	0.00	Pa			'=AND(ISNUMBER(B19), B19 >= 0)	TRUE			'=AND(ISNUMBER(F20), F20 > 0)	TRUE
D_h (info only, not used)	7.38	m		LCV drag factor	0.9	—		v	0.00	m/s		Sum of pressures (or 42)	19.22	Pa			'=AND(ISNUMBER(B20), B20 >= 0)	TRUE			'=AND(ISNUMBER(F21), F21 > 0)	TRUE
				HGV area	6	m²					Use this result?	FALSE				Valid fixed losses?	TRUE			'=AND(ISNUMBER(F22), F22 > 0)	TRUE
	Wind input			HGV drag factor	1	—			Calculation (vehicles faster than air)				Check calc of pressures				Check of values in the wind terms				'=AND(ISNUMBER(F23), F23 > 0)	TRUE
P at left portal	0	Pa		Use blockage correction in calc?	N	(Y/N)		A	-1.14041666666667	—		Friction pressure	5.40	Pa			'=ISNUMBER(B24)	TRUE			'=OR(F24 = "Y", F24 = "N")	TRUE
P at right portal	0	Pa					B	-23.0625	m/s		Wind pressure	0.00	Pa			'=ISNUMBER(B25)	TRUE			Valid traffic terms?	TRUE
					C	32.03125	m²/s²		Traffic pressure	-5.40	Pa			Valid wind?	TRUE
	Jet fan input					determinant	677.994791666667	m/s		Jet fan pressure	0.00	Pa			Check of values in the jet fan terms
Count of fans	0	—		Calculation (vehicles faster than air)				v	1.30	m/s		Sum of pressures (or 42)	0.00	Pa			'=AND(ISNUMBER(B28), B28 >= 0)	TRUE
Static thrust	730	N at 1.2 kg/m³		Air velocity	1.304713	m/s					Use this result?	TRUE				'=AND(ISNUMBER(B29), B29 >= 0)	TRUE
Jet velocity	30	m/s		Volume flow	125.252	m³/s			Calculation (reverse airflow)				Check calc of pressures				'=ISNUMBER(B30)	TRUE
Installation efficiency	0.75	—					A	9.44291666666667	—		Friction pressure	-317.50	Pa			'=AND(ISNUMBER(B31), B31 >= 0)	TRUE
				Independent check calc of pressures				B	-23.0625	m/s		Wind pressure	0.00	Pa			Valid jet fans?	TRUE
				Wind pressure	0.00	Pa		C	32.03125	m²/s²		Traffic pressure	-129.92	Pa					Valid input?	TRUE
				Friction pressure	5.40	Pa		determinant	-677.994791666667	m/s		Jet fan pressure	0.00	Pa					Reason for invalid input:	dud equations
				Traffic pressure	-5.40	Pa		v	10.00	m/s		Sum of pressures (or 42)	-447.42	Pa
				Jet fan pressure	0.00	Pa					Use this result?	FALSE
				Is the sum zero?	TRUE
					0.000000000

					A function to remove the path of a sheet tab name in LibreOffice. This is fragile.
					Filename:	'file:///Users/ecb/Documents/sandboxes/Hobyah/verification+validation/slug-flow-ok-042-moving-traffic-verification.ods'#$10 kmh
					System:	MACOSX
					Directory separator:	/
					Now strip off up to 100 strings ending in the directory separator.
					1st pass	//Users/ecb/Documents/sandboxes/Hobyah/verification+validation/slug-flow-ok-042-moving-traffic-verification.ods'#$10 kmh
					2nd	/Users/ecb/Documents/sandboxes/Hobyah/verification+validation/slug-flow-ok-042-moving-traffic-verification.ods'#$10 kmh
					3rd	Users/ecb/Documents/sandboxes/Hobyah/verification+validation/slug-flow-ok-042-moving-traffic-verification.ods'#$10 kmh
					and so on.	ecb/Documents/sandboxes/Hobyah/verification+validation/slug-flow-ok-042-moving-traffic-verification.ods'#$10 kmh
					Documents/sandboxes/Hobyah/verification+validation/slug-flow-ok-042-moving-traffic-verification.ods'#$10 kmh
					sandboxes/Hobyah/verification+validation/slug-flow-ok-042-moving-traffic-verification.ods'#$10 kmh
					Hobyah/verification+validation/slug-flow-ok-042-moving-traffic-verification.ods'#$10 kmh
					verification+validation/slug-flow-ok-042-moving-traffic-verification.ods'#$10 kmh
					slug-flow-ok-042-moving-traffic-verification.ods'#$10 kmh
					slug-flow-ok-042-moving-traffic-verification.ods'#$10 kmh
					slug-flow-ok-042-moving-traffic-verification.ods'#$10 kmh
					slug-flow-ok-042-moving-traffic-verification.ods'#$10 kmh
					slug-flow-ok-042-moving-traffic-verification.ods'#$10 kmh
					slug-flow-ok-042-moving-traffic-verification.ods'#$10 kmh
					slug-flow-ok-042-moving-traffic-verification.ods'#$10 kmh
					slug-flow-ok-042-moving-traffic-verification.ods'#$10 kmh
					slug-flow-ok-042-moving-traffic-verification.ods'#$10 kmh
					slug-flow-ok-042-moving-traffic-verification.ods'#$10 kmh
					slug-flow-ok-042-moving-traffic-verification.ods'#$10 kmh
					slug-flow-ok-042-moving-traffic-verification.ods'#$10 kmh
					slug-flow-ok-042-moving-traffic-verification.ods'#$10 kmh
					slug-flow-ok-042-moving-traffic-verification.ods'#$10 kmh
					slug-flow-ok-042-moving-traffic-verification.ods'#$10 kmh
					slug-flow-ok-042-moving-traffic-verification.ods'#$10 kmh
					slug-flow-ok-042-moving-traffic-verification.ods'#$10 kmh
					slug-flow-ok-042-moving-traffic-verification.ods'#$10 kmh
					slug-flow-ok-042-moving-traffic-verification.ods'#$10 kmh
					slug-flow-ok-042-moving-traffic-verification.ods'#$10 kmh
					slug-flow-ok-042-moving-traffic-verification.ods'#$10 kmh
					slug-flow-ok-042-moving-traffic-verification.ods'#$10 kmh
					slug-flow-ok-042-moving-traffic-verification.ods'#$10 kmh
					slug-flow-ok-042-moving-traffic-verification.ods'#$10 kmh
					slug-flow-ok-042-moving-traffic-verification.ods'#$10 kmh
					slug-flow-ok-042-moving-traffic-verification.ods'#$10 kmh
					slug-flow-ok-042-moving-traffic-verification.ods'#$10 kmh
					slug-flow-ok-042-moving-traffic-verification.ods'#$10 kmh
					slug-flow-ok-042-moving-traffic-verification.ods'#$10 kmh
					slug-flow-ok-042-moving-traffic-verification.ods'#$10 kmh
					slug-flow-ok-042-moving-traffic-verification.ods'#$10 kmh
					slug-flow-ok-042-moving-traffic-verification.ods'#$10 kmh
					slug-flow-ok-042-moving-traffic-verification.ods'#$10 kmh
					slug-flow-ok-042-moving-traffic-verification.ods'#$10 kmh
					slug-flow-ok-042-moving-traffic-verification.ods'#$10 kmh
					slug-flow-ok-042-moving-traffic-verification.ods'#$10 kmh
					slug-flow-ok-042-moving-traffic-verification.ods'#$10 kmh
					slug-flow-ok-042-moving-traffic-verification.ods'#$10 kmh
					slug-flow-ok-042-moving-traffic-verification.ods'#$10 kmh
					slug-flow-ok-042-moving-traffic-verification.ods'#$10 kmh
					slug-flow-ok-042-moving-traffic-verification.ods'#$10 kmh
					slug-flow-ok-042-moving-traffic-verification.ods'#$10 kmh
					slug-flow-ok-042-moving-traffic-verification.ods'#$10 kmh
					slug-flow-ok-042-moving-traffic-verification.ods'#$10 kmh
					slug-flow-ok-042-moving-traffic-verification.ods'#$10 kmh
					slug-flow-ok-042-moving-traffic-verification.ods'#$10 kmh
					slug-flow-ok-042-moving-traffic-verification.ods'#$10 kmh
					slug-flow-ok-042-moving-traffic-verification.ods'#$10 kmh
					slug-flow-ok-042-moving-traffic-verification.ods'#$10 kmh
					slug-flow-ok-042-moving-traffic-verification.ods'#$10 kmh
					slug-flow-ok-042-moving-traffic-verification.ods'#$10 kmh
					slug-flow-ok-042-moving-traffic-verification.ods'#$10 kmh
					slug-flow-ok-042-moving-traffic-verification.ods'#$10 kmh
					slug-flow-ok-042-moving-traffic-verification.ods'#$10 kmh
					slug-flow-ok-042-moving-traffic-verification.ods'#$10 kmh
					slug-flow-ok-042-moving-traffic-verification.ods'#$10 kmh
					slug-flow-ok-042-moving-traffic-verification.ods'#$10 kmh
					slug-flow-ok-042-moving-traffic-verification.ods'#$10 kmh
					slug-flow-ok-042-moving-traffic-verification.ods'#$10 kmh
					slug-flow-ok-042-moving-traffic-verification.ods'#$10 kmh
					slug-flow-ok-042-moving-traffic-verification.ods'#$10 kmh
					slug-flow-ok-042-moving-traffic-verification.ods'#$10 kmh
					slug-flow-ok-042-moving-traffic-verification.ods'#$10 kmh
					slug-flow-ok-042-moving-traffic-verification.ods'#$10 kmh
					slug-flow-ok-042-moving-traffic-verification.ods'#$10 kmh
					slug-flow-ok-042-moving-traffic-verification.ods'#$10 kmh
					slug-flow-ok-042-moving-traffic-verification.ods'#$10 kmh
					slug-flow-ok-042-moving-traffic-verification.ods'#$10 kmh
					slug-flow-ok-042-moving-traffic-verification.ods'#$10 kmh
					slug-flow-ok-042-moving-traffic-verification.ods'#$10 kmh
					slug-flow-ok-042-moving-traffic-verification.ods'#$10 kmh
					slug-flow-ok-042-moving-traffic-verification.ods'#$10 kmh
					slug-flow-ok-042-moving-traffic-verification.ods'#$10 kmh
					slug-flow-ok-042-moving-traffic-verification.ods'#$10 kmh
					slug-flow-ok-042-moving-traffic-verification.ods'#$10 kmh
					slug-flow-ok-042-moving-traffic-verification.ods'#$10 kmh
					slug-flow-ok-042-moving-traffic-verification.ods'#$10 kmh
					slug-flow-ok-042-moving-traffic-verification.ods'#$10 kmh
					slug-flow-ok-042-moving-traffic-verification.ods'#$10 kmh
					slug-flow-ok-042-moving-traffic-verification.ods'#$10 kmh
					slug-flow-ok-042-moving-traffic-verification.ods'#$10 kmh
					slug-flow-ok-042-moving-traffic-verification.ods'#$10 kmh
					slug-flow-ok-042-moving-traffic-verification.ods'#$10 kmh
					slug-flow-ok-042-moving-traffic-verification.ods'#$10 kmh
					slug-flow-ok-042-moving-traffic-verification.ods'#$10 kmh
					slug-flow-ok-042-moving-traffic-verification.ods'#$10 kmh
					slug-flow-ok-042-moving-traffic-verification.ods'#$10 kmh
					slug-flow-ok-042-moving-traffic-verification.ods'#$10 kmh
					slug-flow-ok-042-moving-traffic-verification.ods'#$10 kmh
					slug-flow-ok-042-moving-traffic-verification.ods'#$10 kmh
					slug-flow-ok-042-moving-traffic-verification.ods'#$10 kmh
					slug-flow-ok-042-moving-traffic-verification.ods'#$10 kmh
					slug-flow-ok-042-moving-traffic-verification.ods'#$10 kmh
					Spreadsheet name in LibreOffice:	'slug-flow-ok-042-moving-traffic-verification.ods'#$10 kmh
					Spreadsheet name in Excel:	#VALUE!
					Which program is editing this spreadsheet?	LibreOffice
					Spreadsheet name to use:	'slug-flow-ok-042-moving-traffic-verification.ods'#$10 kmh

## 20 kmh
Slug flow in a simple road tunnel by quadratic equations. Solution of the equations in
section IV of PIARC report 05.02.B, “Vehicle emissions, air demand, environment,
longitudinal ventilation”. Handles stationary traffic, moving traffic (vehicle speed must
not be negative) jet fans and wind. Selects the solution from a range of different
quadratics, depending on the inputs. The check calculation uses the source formula.
Slug flow spreadsheet v1.3					'slug-flow-ok-042-moving-traffic-verification.ods'#$20 kmh
Single tunnel of constant area with losses and friction. This is a slug-flow calculation					Intermediate calculations (not printed)
matching the compressible calculation in the tunnel named “filled” in the					Friction term	3.79166666666667	—
Hobyah file “ok-039-stationary-traffic.txt”. The compressible calculation ends up with					Car density	54.6	veh/km
air velocities between 4.525234 and 4.525922 m/s, this incompressible spreadsheet					LCV density	20.15	veh/km
has +4.525630 m/s.					HGV density	8.7	veh/km
					Car term	0.455	—		Fixed loss term	5.292	—	Sanity checks of the input data (not printed)
	Tunnel geometry input				Traffic input			LCV term	0.755625	—		Wind term	0.000	m²/s²			Check of values in the tunnel terms				Check of values in the traffic terms
Length	1000	m		Traffic speed (+ve)	20	km/h		HGV term	0.54375	—		Traffic term	1.754	—			'=AND(ISNUMBER(B14), B14 >= 0)	TRUE			'=AND(ISNUMBER(F14), F14 >= 0)	TRUE
Area	96	m²		Car flowrate	1092	cars/hr		Traffic speed	5.55555555555556	m/s		Jet fan term	0.000	m/s			'=AND(ISNUMBER(B15), B15 > 0)	TRUE			'=AND(ISNUMBER(F15), F15 >= 0)	TRUE
Perimeter	52	m		LCV flowrate	403	LCVs/hr			Calculation (vehicles slower than air)				Check calc of pressures				'=AND(ISNUMBER(B16), B16 > 0)	TRUE			'=AND(ISNUMBER(F16), F16 >= 0)	TRUE
Friction type	Fanning	(Darcy/Fanning)		HGV flowrate	174	HGVs/hr		A	-7.04604166666667	—		Friction pressure	0.00	Pa					'=AND(ISNUMBER(F17), F17 >= 0)	TRUE
Fanning fricfac c_f	0.007	—		Car area	2	m²		B	19.4930555555556	m/s		Wind pressure	0.00	Pa			'=OR(B17 = "Fanning", B17 = "Darcy")	TRUE			'=AND(ISNUMBER(F18), F18 > 0)	TRUE
Left portal loss	0.5	—		Car drag factor	0.4	—		C	-54.1473765432099	m²/s²		Traffic pressure	32.49	Pa			'=AND(ISNUMBER(B18), B18 >= 0)	TRUE			'=AND(ISNUMBER(F19), F19 > 0)	TRUE
Right portal loss	1	—		LCV area	4	m²		determinant	-1146.11947016461	m/s		Jet fan pressure	0.00	Pa			'=AND(ISNUMBER(B19), B19 >= 0)	TRUE			'=AND(ISNUMBER(F20), F20 > 0)	TRUE
D_h (info only, not used)	7.38	m		LCV drag factor	0.9	—		v	0.00	m/s		Sum of pressures (or 42)	32.49	Pa			'=AND(ISNUMBER(B20), B20 >= 0)	TRUE			'=AND(ISNUMBER(F21), F21 > 0)	TRUE
				HGV area	6	m²					Use this result?	FALSE				Valid fixed losses?	TRUE			'=AND(ISNUMBER(F22), F22 > 0)	TRUE
	Wind input			HGV drag factor	1	—			Calculation (vehicles faster than air)				Check calc of pressures				Check of values in the wind terms				'=AND(ISNUMBER(F23), F23 > 0)	TRUE
P at left portal	0	Pa		Use blockage correction in calc?	N	(Y/N)		A	-3.53729166666667	—		Friction pressure	13.08	Pa			'=ISNUMBER(B24)	TRUE			'=OR(F24 = "Y", F24 = "N")	TRUE
P at right portal	0	Pa					B	-19.4930555555556	m/s		Wind pressure	0.00	Pa			'=ISNUMBER(B25)	TRUE			Valid traffic terms?	TRUE
					C	54.1473765432099	m²/s²		Traffic pressure	-13.08	Pa			Valid wind?	TRUE
	Jet fan input					determinant	1146.11947016461	m/s		Jet fan pressure	0.00	Pa			Check of values in the jet fan terms
Count of fans	0	—		Calculation (vehicles faster than air)				v	2.03	m/s		Sum of pressures (or 42)	0.00	Pa			'=AND(ISNUMBER(B28), B28 >= 0)	TRUE
Static thrust	730	N at 1.2 kg/m³		Air velocity	2.029990	m/s					Use this result?	TRUE				'=AND(ISNUMBER(B29), B29 >= 0)	TRUE
Jet velocity	30	m/s		Volume flow	194.879	m³/s			Calculation (reverse airflow)				Check calc of pressures				'=ISNUMBER(B30)	TRUE
Installation efficiency	0.75	—					A	7.04604166666667	—		Friction pressure	-317.50	Pa			'=AND(ISNUMBER(B31), B31 >= 0)	TRUE
				Independent check calc of pressures				B	-19.4930555555556	m/s		Wind pressure	0.00	Pa			Valid jet fans?	TRUE
				Wind pressure	0.00	Pa		C	54.1473765432099	m²/s²		Traffic pressure	-20.79	Pa					Valid input?	TRUE
				Friction pressure	13.08	Pa		determinant	-1146.11947016461	m/s		Jet fan pressure	0.00	Pa					Reason for invalid input:	dud equations
				Traffic pressure	-13.08	Pa		v	10.00	m/s		Sum of pressures (or 42)	-338.29	Pa
				Jet fan pressure	0.00	Pa					Use this result?	FALSE
				Is the sum zero?	TRUE
					0.000000000

					A function to remove the path of a sheet tab name in LibreOffice. This is fragile.
					Filename:	'file:///Users/ecb/Documents/sandboxes/Hobyah/verification+validation/slug-flow-ok-042-moving-traffic-verification.ods'#$20 kmh
					System:	MACOSX
					Directory separator:	/
					Now strip off up to 100 strings ending in the directory separator.
					1st pass	//Users/ecb/Documents/sandboxes/Hobyah/verification+validation/slug-flow-ok-042-moving-traffic-verification.ods'#$20 kmh
					2nd	/Users/ecb/Documents/sandboxes/Hobyah/verification+validation/slug-flow-ok-042-moving-traffic-verification.ods'#$20 kmh
					3rd	Users/ecb/Documents/sandboxes/Hobyah/verification+validation/slug-flow-ok-042-moving-traffic-verification.ods'#$20 kmh
					and so on.	ecb/Documents/sandboxes/Hobyah/verification+validation/slug-flow-ok-042-moving-traffic-verification.ods'#$20 kmh
					Documents/sandboxes/Hobyah/verification+validation/slug-flow-ok-042-moving-traffic-verification.ods'#$20 kmh
					sandboxes/Hobyah/verification+validation/slug-flow-ok-042-moving-traffic-verification.ods'#$20 kmh
					Hobyah/verification+validation/slug-flow-ok-042-moving-traffic-verification.ods'#$20 kmh
					verification+validation/slug-flow-ok-042-moving-traffic-verification.ods'#$20 kmh
					slug-flow-ok-042-moving-traffic-verification.ods'#$20 kmh
					slug-flow-ok-042-moving-traffic-verification.ods'#$20 kmh
					slug-flow-ok-042-moving-traffic-verification.ods'#$20 kmh
					slug-flow-ok-042-moving-traffic-verification.ods'#$20 kmh
					slug-flow-ok-042-moving-traffic-verification.ods'#$20 kmh
					slug-flow-ok-042-moving-traffic-verification.ods'#$20 kmh
					slug-flow-ok-042-moving-traffic-verification.ods'#$20 kmh
					slug-flow-ok-042-moving-traffic-verification.ods'#$20 kmh
					slug-flow-ok-042-moving-traffic-verification.ods'#$20 kmh
					slug-flow-ok-042-moving-traffic-verification.ods'#$20 kmh
					slug-flow-ok-042-moving-traffic-verification.ods'#$20 kmh
					slug-flow-ok-042-moving-traffic-verification.ods'#$20 kmh
					slug-flow-ok-042-moving-traffic-verification.ods'#$20 kmh
					slug-flow-ok-042-moving-traffic-verification.ods'#$20 kmh
					slug-flow-ok-042-moving-traffic-verification.ods'#$20 kmh
					slug-flow-ok-042-moving-traffic-verification.ods'#$20 kmh
					slug-flow-ok-042-moving-traffic-verification.ods'#$20 kmh
					slug-flow-ok-042-moving-traffic-verification.ods'#$20 kmh
					slug-flow-ok-042-moving-traffic-verification.ods'#$20 kmh
					slug-flow-ok-042-moving-traffic-verification.ods'#$20 kmh
					slug-flow-ok-042-moving-traffic-verification.ods'#$20 kmh
					slug-flow-ok-042-moving-traffic-verification.ods'#$20 kmh
					slug-flow-ok-042-moving-traffic-verification.ods'#$20 kmh
					slug-flow-ok-042-moving-traffic-verification.ods'#$20 kmh
					slug-flow-ok-042-moving-traffic-verification.ods'#$20 kmh
					slug-flow-ok-042-moving-traffic-verification.ods'#$20 kmh
					slug-flow-ok-042-moving-traffic-verification.ods'#$20 kmh
					slug-flow-ok-042-moving-traffic-verification.ods'#$20 kmh
					slug-flow-ok-042-moving-traffic-verification.ods'#$20 kmh
					slug-flow-ok-042-moving-traffic-verification.ods'#$20 kmh
					slug-flow-ok-042-moving-traffic-verification.ods'#$20 kmh
					slug-flow-ok-042-moving-traffic-verification.ods'#$20 kmh
					slug-flow-ok-042-moving-traffic-verification.ods'#$20 kmh
					slug-flow-ok-042-moving-traffic-verification.ods'#$20 kmh
					slug-flow-ok-042-moving-traffic-verification.ods'#$20 kmh
					slug-flow-ok-042-moving-traffic-verification.ods'#$20 kmh
					slug-flow-ok-042-moving-traffic-verification.ods'#$20 kmh
					slug-flow-ok-042-moving-traffic-verification.ods'#$20 kmh
					slug-flow-ok-042-moving-traffic-verification.ods'#$20 kmh
					slug-flow-ok-042-moving-traffic-verification.ods'#$20 kmh
					slug-flow-ok-042-moving-traffic-verification.ods'#$20 kmh
					slug-flow-ok-042-moving-traffic-verification.ods'#$20 kmh
					slug-flow-ok-042-moving-traffic-verification.ods'#$20 kmh
					slug-flow-ok-042-moving-traffic-verification.ods'#$20 kmh
					slug-flow-ok-042-moving-traffic-verification.ods'#$20 kmh
					slug-flow-ok-042-moving-traffic-verification.ods'#$20 kmh
					slug-flow-ok-042-moving-traffic-verification.ods'#$20 kmh
					slug-flow-ok-042-moving-traffic-verification.ods'#$20 kmh
					slug-flow-ok-042-moving-traffic-verification.ods'#$20 kmh
					slug-flow-ok-042-moving-traffic-verification.ods'#$20 kmh
					slug-flow-ok-042-moving-traffic-verification.ods'#$20 kmh
					slug-flow-ok-042-moving-traffic-verification.ods'#$20 kmh
					slug-flow-ok-042-moving-traffic-verification.ods'#$20 kmh
					slug-flow-ok-042-moving-traffic-verification.ods'#$20 kmh
					slug-flow-ok-042-moving-traffic-verification.ods'#$20 kmh
					slug-flow-ok-042-moving-traffic-verification.ods'#$20 kmh
					slug-flow-ok-042-moving-traffic-verification.ods'#$20 kmh
					slug-flow-ok-042-moving-traffic-verification.ods'#$20 kmh
					slug-flow-ok-042-moving-traffic-verification.ods'#$20 kmh
					slug-flow-ok-042-moving-traffic-verification.ods'#$20 kmh
					slug-flow-ok-042-moving-traffic-verification.ods'#$20 kmh
					slug-flow-ok-042-moving-traffic-verification.ods'#$20 kmh
					slug-flow-ok-042-moving-traffic-verification.ods'#$20 kmh
					slug-flow-ok-042-moving-traffic-verification.ods'#$20 kmh
					slug-flow-ok-042-moving-traffic-verification.ods'#$20 kmh
					slug-flow-ok-042-moving-traffic-verification.ods'#$20 kmh
					slug-flow-ok-042-moving-traffic-verification.ods'#$20 kmh
					slug-flow-ok-042-moving-traffic-verification.ods'#$20 kmh
					slug-flow-ok-042-moving-traffic-verification.ods'#$20 kmh
					slug-flow-ok-042-moving-traffic-verification.ods'#$20 kmh
					slug-flow-ok-042-moving-traffic-verification.ods'#$20 kmh
					slug-flow-ok-042-moving-traffic-verification.ods'#$20 kmh
					slug-flow-ok-042-moving-traffic-verification.ods'#$20 kmh
					slug-flow-ok-042-moving-traffic-verification.ods'#$20 kmh
					slug-flow-ok-042-moving-traffic-verification.ods'#$20 kmh
					slug-flow-ok-042-moving-traffic-verification.ods'#$20 kmh
					slug-flow-ok-042-moving-traffic-verification.ods'#$20 kmh
					slug-flow-ok-042-moving-traffic-verification.ods'#$20 kmh
					slug-flow-ok-042-moving-traffic-verification.ods'#$20 kmh
					slug-flow-ok-042-moving-traffic-verification.ods'#$20 kmh
					slug-flow-ok-042-moving-traffic-verification.ods'#$20 kmh
					slug-flow-ok-042-moving-traffic-verification.ods'#$20 kmh
					slug-flow-ok-042-moving-traffic-verification.ods'#$20 kmh
					slug-flow-ok-042-moving-traffic-verification.ods'#$20 kmh
					slug-flow-ok-042-moving-traffic-verification.ods'#$20 kmh
					slug-flow-ok-042-moving-traffic-verification.ods'#$20 kmh
					slug-flow-ok-042-moving-traffic-verification.ods'#$20 kmh
					slug-flow-ok-042-moving-traffic-verification.ods'#$20 kmh
					slug-flow-ok-042-moving-traffic-verification.ods'#$20 kmh
					slug-flow-ok-042-moving-traffic-verification.ods'#$20 kmh
					slug-flow-ok-042-moving-traffic-verification.ods'#$20 kmh
					slug-flow-ok-042-moving-traffic-verification.ods'#$20 kmh
					slug-flow-ok-042-moving-traffic-verification.ods'#$20 kmh
					Spreadsheet name in LibreOffice:	'slug-flow-ok-042-moving-traffic-verification.ods'#$20 kmh
					Spreadsheet name in Excel:	#VALUE!
					Which program is editing this spreadsheet?	LibreOffice
					Spreadsheet name to use:	'slug-flow-ok-042-moving-traffic-verification.ods'#$20 kmh

## 40 kmh
Slug flow in a simple road tunnel by quadratic equations. Solution of the equations in
section IV of PIARC report 05.02.B, “Vehicle emissions, air demand, environment,
longitudinal ventilation”. Handles stationary traffic, moving traffic (vehicle speed must
not be negative) jet fans and wind. Selects the solution from a range of different
quadratics, depending on the inputs. The check calculation uses the source formula.
Slug flow spreadsheet v1.3					'slug-flow-ok-042-moving-traffic-verification.ods'#$40 kmh
Single tunnel of constant area with losses and friction. This is a slug-flow calculation					Intermediate calculations (not printed)
matching the compressible calculation in the tunnel named “filled” in the					Friction term	3.79166666666667	—
Hobyah file “ok-039-stationary-traffic.txt”. The compressible calculation ends up with					Car density	36.25	veh/km
air velocities between 4.525234 and 4.525922 m/s, this incompressible spreadsheet					LCV density	9.45	veh/km
has +4.525630 m/s.					HGV density	6.575	veh/km
					Car term	0.302083333333333	—		Fixed loss term	5.292	—	Sanity checks of the input data (not printed)
	Tunnel geometry input				Traffic input			LCV term	0.354375	—		Wind term	0.000	m²/s²			Check of values in the tunnel terms				Check of values in the traffic terms
Length	1000	m		Traffic speed (+ve)	40	km/h		HGV term	0.4109375	—		Traffic term	1.067	—			'=AND(ISNUMBER(B14), B14 >= 0)	TRUE			'=AND(ISNUMBER(F14), F14 >= 0)	TRUE
Area	96	m²		Car flowrate	1450	cars/hr		Traffic speed	11.1111111111111	m/s		Jet fan term	0.000	m/s			'=AND(ISNUMBER(B15), B15 > 0)	TRUE			'=AND(ISNUMBER(F15), F15 >= 0)	TRUE
Perimeter	52	m		LCV flowrate	378	LCVs/hr			Calculation (vehicles slower than air)				Check calc of pressures				'=AND(ISNUMBER(B16), B16 > 0)	TRUE			'=AND(ISNUMBER(F16), F16 >= 0)	TRUE
Friction type	Fanning	(Darcy/Fanning)		HGV flowrate	263	HGVs/hr		A	-6.3590625	—		Friction pressure	0.00	Pa					'=AND(ISNUMBER(F17), F17 >= 0)	TRUE
Fanning fricfac c_f	0.007	—		Car area	2	m²		B	23.7199074074074	m/s		Wind pressure	0.00	Pa			'=OR(B17 = "Fanning", B17 = "Darcy")	TRUE			'=AND(ISNUMBER(F18), F18 > 0)	TRUE
Left portal loss	0.5	—		Car drag factor	0.4	—		C	-131.777263374486	m²/s²		Traffic pressure	79.07	Pa			'=AND(ISNUMBER(B18), B18 >= 0)	TRUE			'=AND(ISNUMBER(F19), F19 > 0)	TRUE
Right portal loss	1	—		LCV area	4	m²		determinant	-2789.28540809329	m/s		Jet fan pressure	0.00	Pa			'=AND(ISNUMBER(B19), B19 >= 0)	TRUE			'=AND(ISNUMBER(F20), F20 > 0)	TRUE
D_h (info only, not used)	7.38	m		LCV drag factor	0.9	—		v	0.00	m/s		Sum of pressures (or 42)	79.07	Pa			'=AND(ISNUMBER(B20), B20 >= 0)	TRUE			'=AND(ISNUMBER(F21), F21 > 0)	TRUE
				HGV area	6	m²					Use this result?	FALSE				Valid fixed losses?	TRUE			'=AND(ISNUMBER(F22), F22 > 0)	TRUE
	Wind input			HGV drag factor	1	—			Calculation (vehicles faster than air)				Check calc of pressures				Check of values in the wind terms				'=AND(ISNUMBER(F23), F23 > 0)	TRUE
P at left portal	0	Pa		Use blockage correction in calc?	N	(Y/N)		A	-4.22427083333333	—		Friction pressure	37.65	Pa			'=ISNUMBER(B24)	TRUE			'=OR(F24 = "Y", F24 = "N")	TRUE
P at right portal	0	Pa					B	-23.7199074074074	m/s		Wind pressure	0.00	Pa			'=ISNUMBER(B25)	TRUE			Valid traffic terms?	TRUE
					C	131.777263374486	m²/s²		Traffic pressure	-37.65	Pa			Valid wind?	TRUE
	Jet fan input					determinant	2789.28540809328	m/s		Jet fan pressure	0.00	Pa			Check of values in the jet fan terms
Count of fans	0	—		Calculation (vehicles faster than air)				v	3.44	m/s		Sum of pressures (or 42)	0.00	Pa			'=AND(ISNUMBER(B28), B28 >= 0)	TRUE
Static thrust	730	N at 1.2 kg/m³		Air velocity	3.443645	m/s					Use this result?	TRUE				'=AND(ISNUMBER(B29), B29 >= 0)	TRUE
Jet velocity	30	m/s		Volume flow	330.590	m³/s			Calculation (reverse airflow)				Check calc of pressures				'=ISNUMBER(B30)	TRUE
Installation efficiency	0.75	—					A	6.3590625	—		Friction pressure	-317.50	Pa			'=AND(ISNUMBER(B31), B31 >= 0)	TRUE
				Independent check calc of pressures				B	-23.7199074074074	m/s		Wind pressure	0.00	Pa			Valid jet fans?	TRUE
				Wind pressure	0.00	Pa		C	131.777263374486	m²/s²		Traffic pressure	-0.79	Pa					Valid input?	TRUE
				Friction pressure	37.65	Pa		determinant	-2789.28540809329	m/s		Jet fan pressure	0.00	Pa					Reason for invalid input:	dud equations
				Traffic pressure	-37.65	Pa		v	10.00	m/s		Sum of pressures (or 42)	-318.29	Pa
				Jet fan pressure	0.00	Pa					Use this result?	FALSE
				Is the sum zero?	TRUE
					0.000000000

					A function to remove the path of a sheet tab name in LibreOffice. This is fragile.
					Filename:	'file:///Users/ecb/Documents/sandboxes/Hobyah/verification+validation/slug-flow-ok-042-moving-traffic-verification.ods'#$40 kmh
					System:	MACOSX
					Directory separator:	/
					Now strip off up to 100 strings ending in the directory separator.
					1st pass	//Users/ecb/Documents/sandboxes/Hobyah/verification+validation/slug-flow-ok-042-moving-traffic-verification.ods'#$40 kmh
					2nd	/Users/ecb/Documents/sandboxes/Hobyah/verification+validation/slug-flow-ok-042-moving-traffic-verification.ods'#$40 kmh
					3rd	Users/ecb/Documents/sandboxes/Hobyah/verification+validation/slug-flow-ok-042-moving-traffic-verification.ods'#$40 kmh
					and so on.	ecb/Documents/sandboxes/Hobyah/verification+validation/slug-flow-ok-042-moving-traffic-verification.ods'#$40 kmh
					Documents/sandboxes/Hobyah/verification+validation/slug-flow-ok-042-moving-traffic-verification.ods'#$40 kmh
					sandboxes/Hobyah/verification+validation/slug-flow-ok-042-moving-traffic-verification.ods'#$40 kmh
					Hobyah/verification+validation/slug-flow-ok-042-moving-traffic-verification.ods'#$40 kmh
					verification+validation/slug-flow-ok-042-moving-traffic-verification.ods'#$40 kmh
					slug-flow-ok-042-moving-traffic-verification.ods'#$40 kmh
					slug-flow-ok-042-moving-traffic-verification.ods'#$40 kmh
					slug-flow-ok-042-moving-traffic-verification.ods'#$40 kmh
					slug-flow-ok-042-moving-traffic-verification.ods'#$40 kmh
					slug-flow-ok-042-moving-traffic-verification.ods'#$40 kmh
					slug-flow-ok-042-moving-traffic-verification.ods'#$40 kmh
					slug-flow-ok-042-moving-traffic-verification.ods'#$40 kmh
					slug-flow-ok-042-moving-traffic-verification.ods'#$40 kmh
					slug-flow-ok-042-moving-traffic-verification.ods'#$40 kmh
					slug-flow-ok-042-moving-traffic-verification.ods'#$40 kmh
					slug-flow-ok-042-moving-traffic-verification.ods'#$40 kmh
					slug-flow-ok-042-moving-traffic-verification.ods'#$40 kmh
					slug-flow-ok-042-moving-traffic-verification.ods'#$40 kmh
					slug-flow-ok-042-moving-traffic-verification.ods'#$40 kmh
					slug-flow-ok-042-moving-traffic-verification.ods'#$40 kmh
					slug-flow-ok-042-moving-traffic-verification.ods'#$40 kmh
					slug-flow-ok-042-moving-traffic-verification.ods'#$40 kmh
					slug-flow-ok-042-moving-traffic-verification.ods'#$40 kmh
					slug-flow-ok-042-moving-traffic-verification.ods'#$40 kmh
					slug-flow-ok-042-moving-traffic-verification.ods'#$40 kmh
					slug-flow-ok-042-moving-traffic-verification.ods'#$40 kmh
					slug-flow-ok-042-moving-traffic-verification.ods'#$40 kmh
					slug-flow-ok-042-moving-traffic-verification.ods'#$40 kmh
					slug-flow-ok-042-moving-traffic-verification.ods'#$40 kmh
					slug-flow-ok-042-moving-traffic-verification.ods'#$40 kmh
					slug-flow-ok-042-moving-traffic-verification.ods'#$40 kmh
					slug-flow-ok-042-moving-traffic-verification.ods'#$40 kmh
					slug-flow-ok-042-moving-traffic-verification.ods'#$40 kmh
					slug-flow-ok-042-moving-traffic-verification.ods'#$40 kmh
					slug-flow-ok-042-moving-traffic-verification.ods'#$40 kmh
					slug-flow-ok-042-moving-traffic-verification.ods'#$40 kmh
					slug-flow-ok-042-moving-traffic-verification.ods'#$40 kmh
					slug-flow-ok-042-moving-traffic-verification.ods'#$40 kmh
					slug-flow-ok-042-moving-traffic-verification.ods'#$40 kmh
					slug-flow-ok-042-moving-traffic-verification.ods'#$40 kmh
					slug-flow-ok-042-moving-traffic-verification.ods'#$40 kmh
					slug-flow-ok-042-moving-traffic-verification.ods'#$40 kmh
					slug-flow-ok-042-moving-traffic-verification.ods'#$40 kmh
					slug-flow-ok-042-moving-traffic-verification.ods'#$40 kmh
					slug-flow-ok-042-moving-traffic-verification.ods'#$40 kmh
					slug-flow-ok-042-moving-traffic-verification.ods'#$40 kmh
					slug-flow-ok-042-moving-traffic-verification.ods'#$40 kmh
					slug-flow-ok-042-moving-traffic-verification.ods'#$40 kmh
					slug-flow-ok-042-moving-traffic-verification.ods'#$40 kmh
					slug-flow-ok-042-moving-traffic-verification.ods'#$40 kmh
					slug-flow-ok-042-moving-traffic-verification.ods'#$40 kmh
					slug-flow-ok-042-moving-traffic-verification.ods'#$40 kmh
					slug-flow-ok-042-moving-traffic-verification.ods'#$40 kmh
					slug-flow-ok-042-moving-traffic-verification.ods'#$40 kmh
					slug-flow-ok-042-moving-traffic-verification.ods'#$40 kmh
					slug-flow-ok-042-moving-traffic-verification.ods'#$40 kmh
					slug-flow-ok-042-moving-traffic-verification.ods'#$40 kmh
					slug-flow-ok-042-moving-traffic-verification.ods'#$40 kmh
					slug-flow-ok-042-moving-traffic-verification.ods'#$40 kmh
					slug-flow-ok-042-moving-traffic-verification.ods'#$40 kmh
					slug-flow-ok-042-moving-traffic-verification.ods'#$40 kmh
					slug-flow-ok-042-moving-traffic-verification.ods'#$40 kmh
					slug-flow-ok-042-moving-traffic-verification.ods'#$40 kmh
					slug-flow-ok-042-moving-traffic-verification.ods'#$40 kmh
					slug-flow-ok-042-moving-traffic-verification.ods'#$40 kmh
					slug-flow-ok-042-moving-traffic-verification.ods'#$40 kmh
					slug-flow-ok-042-moving-traffic-verification.ods'#$40 kmh
					slug-flow-ok-042-moving-traffic-verification.ods'#$40 kmh
					slug-flow-ok-042-moving-traffic-verification.ods'#$40 kmh
					slug-flow-ok-042-moving-traffic-verification.ods'#$40 kmh
					slug-flow-ok-042-moving-traffic-verification.ods'#$40 kmh
					slug-flow-ok-042-moving-traffic-verification.ods'#$40 kmh
					slug-flow-ok-042-moving-traffic-verification.ods'#$40 kmh
					slug-flow-ok-042-moving-traffic-verification.ods'#$40 kmh
					slug-flow-ok-042-moving-traffic-verification.ods'#$40 kmh
					slug-flow-ok-042-moving-traffic-verification.ods'#$40 kmh
					slug-flow-ok-042-moving-traffic-verification.ods'#$40 kmh
					slug-flow-ok-042-moving-traffic-verification.ods'#$40 kmh
					slug-flow-ok-042-moving-traffic-verification.ods'#$40 kmh
					slug-flow-ok-042-moving-traffic-verification.ods'#$40 kmh
					slug-flow-ok-042-moving-traffic-verification.ods'#$40 kmh
					slug-flow-ok-042-moving-traffic-verification.ods'#$40 kmh
					slug-flow-ok-042-moving-traffic-verification.ods'#$40 kmh
					slug-flow-ok-042-moving-traffic-verification.ods'#$40 kmh
					slug-flow-ok-042-moving-traffic-verification.ods'#$40 kmh
					slug-flow-ok-042-moving-traffic-verification.ods'#$40 kmh
					slug-flow-ok-042-moving-traffic-verification.ods'#$40 kmh
					slug-flow-ok-042-moving-traffic-verification.ods'#$40 kmh
					slug-flow-ok-042-moving-traffic-verification.ods'#$40 kmh
					slug-flow-ok-042-moving-traffic-verification.ods'#$40 kmh
					slug-flow-ok-042-moving-traffic-verification.ods'#$40 kmh
					slug-flow-ok-042-moving-traffic-verification.ods'#$40 kmh
					slug-flow-ok-042-moving-traffic-verification.ods'#$40 kmh
					slug-flow-ok-042-moving-traffic-verification.ods'#$40 kmh
					slug-flow-ok-042-moving-traffic-verification.ods'#$40 kmh
					slug-flow-ok-042-moving-traffic-verification.ods'#$40 kmh
					slug-flow-ok-042-moving-traffic-verification.ods'#$40 kmh
					slug-flow-ok-042-moving-traffic-verification.ods'#$40 kmh
					Spreadsheet name in LibreOffice:	'slug-flow-ok-042-moving-traffic-verification.ods'#$40 kmh
					Spreadsheet name in Excel:	#VALUE!
					Which program is editing this spreadsheet?	LibreOffice
					Spreadsheet name to use:	'slug-flow-ok-042-moving-traffic-verification.ods'#$40 kmh

## 80 kmh
Slug flow in a simple road tunnel by quadratic equations. Solution of the equations in
section IV of PIARC report 05.02.B, “Vehicle emissions, air demand, environment,
longitudinal ventilation”. Handles stationary traffic, moving traffic (vehicle speed must
not be negative) jet fans and wind. Selects the solution from a range of different
quadratics, depending on the inputs. The check calculation uses the source formula.
Slug flow spreadsheet v1.3					'slug-flow-ok-042-moving-traffic-verification.ods'#$80 kmh
Single tunnel of constant area with losses and friction. This is a slug-flow calculation					Intermediate calculations (not printed)
matching the compressible calculation in the tunnel named “filled” in the					Friction term	3.79166666666667	—
Hobyah file “ok-039-stationary-traffic.txt”. The compressible calculation ends up with					Car density	29.8	veh/km
air velocities between 4.525234 and 4.525922 m/s, this incompressible spreadsheet					LCV density	7.525	veh/km
has +4.525630 m/s.					HGV density	0.5375	veh/km
					Car term	0.248333333333333	—		Fixed loss term	5.292	—	Sanity checks of the input data (not printed)
	Tunnel geometry input				Traffic input			LCV term	0.2821875	—		Wind term	0.000	m²/s²			Check of values in the tunnel terms				Check of values in the traffic terms
Length	1000	m		Traffic speed (+ve)	80	km/h		HGV term	0.03359375	—		Traffic term	0.564	—			'=AND(ISNUMBER(B14), B14 >= 0)	TRUE			'=AND(ISNUMBER(F14), F14 >= 0)	TRUE
Area	96	m²		Car flowrate	2384	cars/hr		Traffic speed	22.2222222222222	m/s		Jet fan term	0.000	m/s			'=AND(ISNUMBER(B15), B15 > 0)	TRUE			'=AND(ISNUMBER(F15), F15 >= 0)	TRUE
Perimeter	52	m		LCV flowrate	602	LCVs/hr			Calculation (vehicles slower than air)				Check calc of pressures				'=AND(ISNUMBER(B16), B16 > 0)	TRUE			'=AND(ISNUMBER(F16), F16 >= 0)	TRUE
Friction type	Fanning	(Darcy/Fanning)		HGV flowrate	43	HGVs/hr		A	-5.85578125	—		Friction pressure	0.00	Pa					'=AND(ISNUMBER(F17), F17 >= 0)	TRUE
Fanning fricfac c_f	0.007	—		Car area	2	m²		B	25.0717592592593	m/s		Wind pressure	0.00	Pa			'=OR(B17 = "Fanning", B17 = "Darcy")	TRUE			'=AND(ISNUMBER(F18), F18 > 0)	TRUE
Left portal loss	0.5	—		Car drag factor	0.4	—		C	-278.575102880658	m²/s²		Traffic pressure	167.15	Pa			'=AND(ISNUMBER(B18), B18 >= 0)	TRUE			'=AND(ISNUMBER(F19), F19 > 0)	TRUE
Right portal loss	1	—		LCV area	4	m²		determinant	-5896.50634430726	m/s		Jet fan pressure	0.00	Pa			'=AND(ISNUMBER(B19), B19 >= 0)	TRUE			'=AND(ISNUMBER(F20), F20 > 0)	TRUE
D_h (info only, not used)	7.38	m		LCV drag factor	0.9	—		v	0.00	m/s		Sum of pressures (or 42)	167.15	Pa			'=AND(ISNUMBER(B20), B20 >= 0)	TRUE			'=AND(ISNUMBER(F21), F21 > 0)	TRUE
				HGV area	6	m²					Use this result?	FALSE				Valid fixed losses?	TRUE			'=AND(ISNUMBER(F22), F22 > 0)	TRUE
	Wind input			HGV drag factor	1	—			Calculation (vehicles faster than air)				Check calc of pressures				Check of values in the wind terms				'=AND(ISNUMBER(F23), F23 > 0)	TRUE
P at left portal	0	Pa		Use blockage correction in calc?	N	(Y/N)		A	-4.72755208333333	—		Friction pressure	94.99	Pa			'=ISNUMBER(B24)	TRUE			'=OR(F24 = "Y", F24 = "N")	TRUE
P at right portal	0	Pa					B	-25.0717592592593	m/s		Wind pressure	0.00	Pa			'=ISNUMBER(B25)	TRUE			Valid traffic terms?	TRUE
					C	278.575102880658	m²/s²		Traffic pressure	-94.99	Pa			Valid wind?	TRUE
	Jet fan input					determinant	5896.50634430726	m/s		Jet fan pressure	0.00	Pa			Check of values in the jet fan terms
Count of fans	0	—		Calculation (vehicles faster than air)				v	5.47	m/s		Sum of pressures (or 42)	0.00	Pa			'=AND(ISNUMBER(B28), B28 >= 0)	TRUE
Static thrust	730	N at 1.2 kg/m³		Air velocity	5.469739	m/s					Use this result?	TRUE				'=AND(ISNUMBER(B29), B29 >= 0)	TRUE
Jet velocity	30	m/s		Volume flow	525.095	m³/s			Calculation (reverse airflow)				Check calc of pressures				'=ISNUMBER(B30)	TRUE
Installation efficiency	0.75	—					A	5.85578125	—		Friction pressure	-317.50	Pa			'=AND(ISNUMBER(B31), B31 >= 0)	TRUE
				Independent check calc of pressures				B	-25.0717592592593	m/s		Wind pressure	0.00	Pa			Valid jet fans?	TRUE
				Wind pressure	0.00	Pa		C	278.575102880658	m²/s²		Traffic pressure	-50.56	Pa					Valid input?	TRUE
				Friction pressure	94.99	Pa		determinant	-5896.50634430726	m/s		Jet fan pressure	0.00	Pa					Reason for invalid input:	dud equations
				Traffic pressure	-94.99	Pa		v	10.00	m/s		Sum of pressures (or 42)	-368.06	Pa
				Jet fan pressure	0.00	Pa					Use this result?	FALSE
				Is the sum zero?	TRUE
					0.000000000

					A function to remove the path of a sheet tab name in LibreOffice. This is fragile.
					Filename:	'file:///Users/ecb/Documents/sandboxes/Hobyah/verification+validation/slug-flow-ok-042-moving-traffic-verification.ods'#$80 kmh
					System:	MACOSX
					Directory separator:	/
					Now strip off up to 100 strings ending in the directory separator.
					1st pass	//Users/ecb/Documents/sandboxes/Hobyah/verification+validation/slug-flow-ok-042-moving-traffic-verification.ods'#$80 kmh
					2nd	/Users/ecb/Documents/sandboxes/Hobyah/verification+validation/slug-flow-ok-042-moving-traffic-verification.ods'#$80 kmh
					3rd	Users/ecb/Documents/sandboxes/Hobyah/verification+validation/slug-flow-ok-042-moving-traffic-verification.ods'#$80 kmh
					and so on.	ecb/Documents/sandboxes/Hobyah/verification+validation/slug-flow-ok-042-moving-traffic-verification.ods'#$80 kmh
					Documents/sandboxes/Hobyah/verification+validation/slug-flow-ok-042-moving-traffic-verification.ods'#$80 kmh
					sandboxes/Hobyah/verification+validation/slug-flow-ok-042-moving-traffic-verification.ods'#$80 kmh
					Hobyah/verification+validation/slug-flow-ok-042-moving-traffic-verification.ods'#$80 kmh
					verification+validation/slug-flow-ok-042-moving-traffic-verification.ods'#$80 kmh
					slug-flow-ok-042-moving-traffic-verification.ods'#$80 kmh
					slug-flow-ok-042-moving-traffic-verification.ods'#$80 kmh
					slug-flow-ok-042-moving-traffic-verification.ods'#$80 kmh
					slug-flow-ok-042-moving-traffic-verification.ods'#$80 kmh
					slug-flow-ok-042-moving-traffic-verification.ods'#$80 kmh
					slug-flow-ok-042-moving-traffic-verification.ods'#$80 kmh
					slug-flow-ok-042-moving-traffic-verification.ods'#$80 kmh
					slug-flow-ok-042-moving-traffic-verification.ods'#$80 kmh
					slug-flow-ok-042-moving-traffic-verification.ods'#$80 kmh
					slug-flow-ok-042-moving-traffic-verification.ods'#$80 kmh
					slug-flow-ok-042-moving-traffic-verification.ods'#$80 kmh
					slug-flow-ok-042-moving-traffic-verification.ods'#$80 kmh
					slug-flow-ok-042-moving-traffic-verification.ods'#$80 kmh
					slug-flow-ok-042-moving-traffic-verification.ods'#$80 kmh
					slug-flow-ok-042-moving-traffic-verification.ods'#$80 kmh
					slug-flow-ok-042-moving-traffic-verification.ods'#$80 kmh
					slug-flow-ok-042-moving-traffic-verification.ods'#$80 kmh
					slug-flow-ok-042-moving-traffic-verification.ods'#$80 kmh
					slug-flow-ok-042-moving-traffic-verification.ods'#$80 kmh
					slug-flow-ok-042-moving-traffic-verification.ods'#$80 kmh
					slug-flow-ok-042-moving-traffic-verification.ods'#$80 kmh
					slug-flow-ok-042-moving-traffic-verification.ods'#$80 kmh
					slug-flow-ok-042-moving-traffic-verification.ods'#$80 kmh
					slug-flow-ok-042-moving-traffic-verification.ods'#$80 kmh
					slug-flow-ok-042-moving-traffic-verification.ods'#$80 kmh
					slug-flow-ok-042-moving-traffic-verification.ods'#$80 kmh
					slug-flow-ok-042-moving-traffic-verification.ods'#$80 kmh
					slug-flow-ok-042-moving-traffic-verification.ods'#$80 kmh
					slug-flow-ok-042-moving-traffic-verification.ods'#$80 kmh
					slug-flow-ok-042-moving-traffic-verification.ods'#$80 kmh
					slug-flow-ok-042-moving-traffic-verification.ods'#$80 kmh
					slug-flow-ok-042-moving-traffic-verification.ods'#$80 kmh
					slug-flow-ok-042-moving-traffic-verification.ods'#$80 kmh
					slug-flow-ok-042-moving-traffic-verification.ods'#$80 kmh
					slug-flow-ok-042-moving-traffic-verification.ods'#$80 kmh
					slug-flow-ok-042-moving-traffic-verification.ods'#$80 kmh
					slug-flow-ok-042-moving-traffic-verification.ods'#$80 kmh
					slug-flow-ok-042-moving-traffic-verification.ods'#$80 kmh
					slug-flow-ok-042-moving-traffic-verification.ods'#$80 kmh
					slug-flow-ok-042-moving-traffic-verification.ods'#$80 kmh
					slug-flow-ok-042-moving-traffic-verification.ods'#$80 kmh
					slug-flow-ok-042-moving-traffic-verification.ods'#$80 kmh
					slug-flow-ok-042-moving-traffic-verification.ods'#$80 kmh
					slug-flow-ok-042-moving-traffic-verification.ods'#$80 kmh
					slug-flow-ok-042-moving-traffic-verification.ods'#$80 kmh
					slug-flow-ok-042-moving-traffic-verification.ods'#$80 kmh
					slug-flow-ok-042-moving-traffic-verification.ods'#$80 kmh
					slug-flow-ok-042-moving-traffic-verification.ods'#$80 kmh
					slug-flow-ok-042-moving-traffic-verification.ods'#$80 kmh
					slug-flow-ok-042-moving-traffic-verification.ods'#$80 kmh
					slug-flow-ok-042-moving-traffic-verification.ods'#$80 kmh
					slug-flow-ok-042-moving-traffic-verification.ods'#$80 kmh
					slug-flow-ok-042-moving-traffic-verification.ods'#$80 kmh
					slug-flow-ok-042-moving-traffic-verification.ods'#$80 kmh
					slug-flow-ok-042-moving-traffic-verification.ods'#$80 kmh
					slug-flow-ok-042-moving-traffic-verification.ods'#$80 kmh
					slug-flow-ok-042-moving-traffic-verification.ods'#$80 kmh
					slug-flow-ok-042-moving-traffic-verification.ods'#$80 kmh
					slug-flow-ok-042-moving-traffic-verification.ods'#$80 kmh
					slug-flow-ok-042-moving-traffic-verification.ods'#$80 kmh
					slug-flow-ok-042-moving-traffic-verification.ods'#$80 kmh
					slug-flow-ok-042-moving-traffic-verification.ods'#$80 kmh
					slug-flow-ok-042-moving-traffic-verification.ods'#$80 kmh
					slug-flow-ok-042-moving-traffic-verification.ods'#$80 kmh
					slug-flow-ok-042-moving-traffic-verification.ods'#$80 kmh
					slug-flow-ok-042-moving-traffic-verification.ods'#$80 kmh
					slug-flow-ok-042-moving-traffic-verification.ods'#$80 kmh
					slug-flow-ok-042-moving-traffic-verification.ods'#$80 kmh
					slug-flow-ok-042-moving-traffic-verification.ods'#$80 kmh
					slug-flow-ok-042-moving-traffic-verification.ods'#$80 kmh
					slug-flow-ok-042-moving-traffic-verification.ods'#$80 kmh
					slug-flow-ok-042-moving-traffic-verification.ods'#$80 kmh
					slug-flow-ok-042-moving-traffic-verification.ods'#$80 kmh
					slug-flow-ok-042-moving-traffic-verification.ods'#$80 kmh
					slug-flow-ok-042-moving-traffic-verification.ods'#$80 kmh
					slug-flow-ok-042-moving-traffic-verification.ods'#$80 kmh
					slug-flow-ok-042-moving-traffic-verification.ods'#$80 kmh
					slug-flow-ok-042-moving-traffic-verification.ods'#$80 kmh
					slug-flow-ok-042-moving-traffic-verification.ods'#$80 kmh
					slug-flow-ok-042-moving-traffic-verification.ods'#$80 kmh
					slug-flow-ok-042-moving-traffic-verification.ods'#$80 kmh
					slug-flow-ok-042-moving-traffic-verification.ods'#$80 kmh
					slug-flow-ok-042-moving-traffic-verification.ods'#$80 kmh
					slug-flow-ok-042-moving-traffic-verification.ods'#$80 kmh
					slug-flow-ok-042-moving-traffic-verification.ods'#$80 kmh
					slug-flow-ok-042-moving-traffic-verification.ods'#$80 kmh
					slug-flow-ok-042-moving-traffic-verification.ods'#$80 kmh
					slug-flow-ok-042-moving-traffic-verification.ods'#$80 kmh
					slug-flow-ok-042-moving-traffic-verification.ods'#$80 kmh
					slug-flow-ok-042-moving-traffic-verification.ods'#$80 kmh
					slug-flow-ok-042-moving-traffic-verification.ods'#$80 kmh
					slug-flow-ok-042-moving-traffic-verification.ods'#$80 kmh
					slug-flow-ok-042-moving-traffic-verification.ods'#$80 kmh
					Spreadsheet name in LibreOffice:	'slug-flow-ok-042-moving-traffic-verification.ods'#$80 kmh
					Spreadsheet name in Excel:	#VALUE!
					Which program is editing this spreadsheet?	LibreOffice
					Spreadsheet name to use:	'slug-flow-ok-042-moving-traffic-verification.ods'#$80 kmh

## 120 kmh
Slug flow in a simple road tunnel by quadratic equations. Solution of the equations in
section IV of PIARC report 05.02.B, “Vehicle emissions, air demand, environment,
longitudinal ventilation”. Handles stationary traffic, moving traffic (vehicle speed must
not be negative) jet fans and wind. Selects the solution from a range of different
quadratics, depending on the inputs. The check calculation uses the source formula.
Slug flow spreadsheet v1.3					'slug-flow-ok-042-moving-traffic-verification.ods'#$120 kmh
Single tunnel of constant area with losses and friction. This is a slug-flow calculation					Intermediate calculations (not printed)
matching the compressible calculation in the tunnel named “filled” in the					Friction term	3.79166666666667	—
Hobyah file “ok-039-stationary-traffic.txt”. The compressible calculation ends up with					Car density	13.6916666666667	veh/km
air velocities between 4.525234 and 4.525922 m/s, this incompressible spreadsheet					LCV density	1.75	veh/km
has +4.525630 m/s.					HGV density	0	veh/km
					Car term	0.114097222222222	—		Fixed loss term	5.292	—	Sanity checks of the input data (not printed)
	Tunnel geometry input				Traffic input			LCV term	0.065625	—		Wind term	0.000	m²/s²			Check of values in the tunnel terms				Check of values in the traffic terms
Length	1000	m		Traffic speed (+ve)	120	km/h		HGV term	0	—		Traffic term	0.180	—			'=AND(ISNUMBER(B14), B14 >= 0)	TRUE			'=AND(ISNUMBER(F14), F14 >= 0)	TRUE
Area	96	m²		Car flowrate	1643	cars/hr		Traffic speed	33.3333333333333	m/s		Jet fan term	0.000	m/s			'=AND(ISNUMBER(B15), B15 > 0)	TRUE			'=AND(ISNUMBER(F15), F15 >= 0)	TRUE
Perimeter	52	m		LCV flowrate	210	LCVs/hr			Calculation (vehicles slower than air)				Check calc of pressures				'=AND(ISNUMBER(B16), B16 > 0)	TRUE			'=AND(ISNUMBER(F16), F16 >= 0)	TRUE
Friction type	Fanning	(Darcy/Fanning)		HGV flowrate	0	HGVs/hr		A	-5.47138888888889	—		Friction pressure	0.00	Pa					'=AND(ISNUMBER(F17), F17 >= 0)	TRUE
Fanning fricfac c_f	0.007	—		Car area	2	m²		B	11.9814814814815	m/s		Wind pressure	0.00	Pa			'=OR(B17 = "Fanning", B17 = "Darcy")	TRUE			'=AND(ISNUMBER(F18), F18 > 0)	TRUE
Left portal loss	0.5	—		Car drag factor	0.4	—		C	-199.691358024691	m²/s²		Traffic pressure	119.81	Pa			'=AND(ISNUMBER(B18), B18 >= 0)	TRUE			'=AND(ISNUMBER(F19), F19 > 0)	TRUE
Right portal loss	1	—		LCV area	4	m²		determinant	-4226.80041152263	m/s		Jet fan pressure	0.00	Pa			'=AND(ISNUMBER(B19), B19 >= 0)	TRUE			'=AND(ISNUMBER(F20), F20 > 0)	TRUE
D_h (info only, not used)	7.38	m		LCV drag factor	0.9	—		v	0.00	m/s		Sum of pressures (or 42)	119.81	Pa			'=AND(ISNUMBER(B20), B20 >= 0)	TRUE			'=AND(ISNUMBER(F21), F21 > 0)	TRUE
				HGV area	6	m²					Use this result?	FALSE				Valid fixed losses?	TRUE			'=AND(ISNUMBER(F22), F22 > 0)	TRUE
	Wind input			HGV drag factor	1	—			Calculation (vehicles faster than air)				Check calc of pressures				Check of values in the wind terms				'=AND(ISNUMBER(F23), F23 > 0)	TRUE
P at left portal	0	Pa		Use blockage correction in calc?	N	(Y/N)		A	-5.11194444444444	—		Friction pressure	85.43	Pa			'=ISNUMBER(B24)	TRUE			'=OR(F24 = "Y", F24 = "N")	TRUE
P at right portal	0	Pa					B	-11.9814814814815	m/s		Wind pressure	0.00	Pa			'=ISNUMBER(B25)	TRUE			Valid traffic terms?	TRUE
					C	199.691358024691	m²/s²		Traffic pressure	-85.43	Pa			Valid wind?	TRUE
	Jet fan input					determinant	4226.80041152262	m/s		Jet fan pressure	0.00	Pa			Check of values in the jet fan terms
Count of fans	0	—		Calculation (vehicles faster than air)				v	5.19	m/s		Sum of pressures (or 42)	0.00	Pa			'=AND(ISNUMBER(B28), B28 >= 0)	TRUE
Static thrust	730	N at 1.2 kg/m³		Air velocity	5.187103	m/s					Use this result?	TRUE				'=AND(ISNUMBER(B29), B29 >= 0)	TRUE
Jet velocity	30	m/s		Volume flow	497.962	m³/s			Calculation (reverse airflow)				Check calc of pressures				'=ISNUMBER(B30)	TRUE
Installation efficiency	0.75	—					A	5.47138888888889	—		Friction pressure	-317.50	Pa			'=AND(ISNUMBER(B31), B31 >= 0)	TRUE
				Independent check calc of pressures				B	-11.9814814814815	m/s		Wind pressure	0.00	Pa			Valid jet fans?	TRUE
				Wind pressure	0.00	Pa		C	199.691358024691	m²/s²		Traffic pressure	-58.71	Pa					Valid input?	TRUE
				Friction pressure	85.43	Pa		determinant	-4226.80041152263	m/s		Jet fan pressure	0.00	Pa					Reason for invalid input:	dud equations
				Traffic pressure	-85.43	Pa		v	10.00	m/s		Sum of pressures (or 42)	-376.21	Pa
				Jet fan pressure	0.00	Pa					Use this result?	FALSE
				Is the sum zero?	TRUE
					0.000000000

					A function to remove the path of a sheet tab name in LibreOffice. This is fragile.
					Filename:	'file:///Users/ecb/Documents/sandboxes/Hobyah/verification+validation/slug-flow-ok-042-moving-traffic-verification.ods'#$120 kmh
					System:	MACOSX
					Directory separator:	/
					Now strip off up to 100 strings ending in the directory separator.
					1st pass	//Users/ecb/Documents/sandboxes/Hobyah/verification+validation/slug-flow-ok-042-moving-traffic-verification.ods'#$120 kmh
					2nd	/Users/ecb/Documents/sandboxes/Hobyah/verification+validation/slug-flow-ok-042-moving-traffic-verification.ods'#$120 kmh
					3rd	Users/ecb/Documents/sandboxes/Hobyah/verification+validation/slug-flow-ok-042-moving-traffic-verification.ods'#$120 kmh
					and so on.	ecb/Documents/sandboxes/Hobyah/verification+validation/slug-flow-ok-042-moving-traffic-verification.ods'#$120 kmh
					Documents/sandboxes/Hobyah/verification+validation/slug-flow-ok-042-moving-traffic-verification.ods'#$120 kmh
					sandboxes/Hobyah/verification+validation/slug-flow-ok-042-moving-traffic-verification.ods'#$120 kmh
					Hobyah/verification+validation/slug-flow-ok-042-moving-traffic-verification.ods'#$120 kmh
					verification+validation/slug-flow-ok-042-moving-traffic-verification.ods'#$120 kmh
					slug-flow-ok-042-moving-traffic-verification.ods'#$120 kmh
					slug-flow-ok-042-moving-traffic-verification.ods'#$120 kmh
					slug-flow-ok-042-moving-traffic-verification.ods'#$120 kmh
					slug-flow-ok-042-moving-traffic-verification.ods'#$120 kmh
					slug-flow-ok-042-moving-traffic-verification.ods'#$120 kmh
					slug-flow-ok-042-moving-traffic-verification.ods'#$120 kmh
					slug-flow-ok-042-moving-traffic-verification.ods'#$120 kmh
					slug-flow-ok-042-moving-traffic-verification.ods'#$120 kmh
					slug-flow-ok-042-moving-traffic-verification.ods'#$120 kmh
					slug-flow-ok-042-moving-traffic-verification.ods'#$120 kmh
					slug-flow-ok-042-moving-traffic-verification.ods'#$120 kmh
					slug-flow-ok-042-moving-traffic-verification.ods'#$120 kmh
					slug-flow-ok-042-moving-traffic-verification.ods'#$120 kmh
					slug-flow-ok-042-moving-traffic-verification.ods'#$120 kmh
					slug-flow-ok-042-moving-traffic-verification.ods'#$120 kmh
					slug-flow-ok-042-moving-traffic-verification.ods'#$120 kmh
					slug-flow-ok-042-moving-traffic-verification.ods'#$120 kmh
					slug-flow-ok-042-moving-traffic-verification.ods'#$120 kmh
					slug-flow-ok-042-moving-traffic-verification.ods'#$120 kmh
					slug-flow-ok-042-moving-traffic-verification.ods'#$120 kmh
					slug-flow-ok-042-moving-traffic-verification.ods'#$120 kmh
					slug-flow-ok-042-moving-traffic-verification.ods'#$120 kmh
					slug-flow-ok-042-moving-traffic-verification.ods'#$120 kmh
					slug-flow-ok-042-moving-traffic-verification.ods'#$120 kmh
					slug-flow-ok-042-moving-traffic-verification.ods'#$120 kmh
					slug-flow-ok-042-moving-traffic-verification.ods'#$120 kmh
					slug-flow-ok-042-moving-traffic-verification.ods'#$120 kmh
					slug-flow-ok-042-moving-traffic-verification.ods'#$120 kmh
					slug-flow-ok-042-moving-traffic-verification.ods'#$120 kmh
					slug-flow-ok-042-moving-traffic-verification.ods'#$120 kmh
					slug-flow-ok-042-moving-traffic-verification.ods'#$120 kmh
					slug-flow-ok-042-moving-traffic-verification.ods'#$120 kmh
					slug-flow-ok-042-moving-traffic-verification.ods'#$120 kmh
					slug-flow-ok-042-moving-traffic-verification.ods'#$120 kmh
					slug-flow-ok-042-moving-traffic-verification.ods'#$120 kmh
					slug-flow-ok-042-moving-traffic-verification.ods'#$120 kmh
					slug-flow-ok-042-moving-traffic-verification.ods'#$120 kmh
					slug-flow-ok-042-moving-traffic-verification.ods'#$120 kmh
					slug-flow-ok-042-moving-traffic-verification.ods'#$120 kmh
					slug-flow-ok-042-moving-traffic-verification.ods'#$120 kmh
					slug-flow-ok-042-moving-traffic-verification.ods'#$120 kmh
					slug-flow-ok-042-moving-traffic-verification.ods'#$120 kmh
					slug-flow-ok-042-moving-traffic-verification.ods'#$120 kmh
					slug-flow-ok-042-moving-traffic-verification.ods'#$120 kmh
					slug-flow-ok-042-moving-traffic-verification.ods'#$120 kmh
					slug-flow-ok-042-moving-traffic-verification.ods'#$120 kmh
					slug-flow-ok-042-moving-traffic-verification.ods'#$120 kmh
					slug-flow-ok-042-moving-traffic-verification.ods'#$120 kmh
					slug-flow-ok-042-moving-traffic-verification.ods'#$120 kmh
					slug-flow-ok-042-moving-traffic-verification.ods'#$120 kmh
					slug-flow-ok-042-moving-traffic-verification.ods'#$120 kmh
					slug-flow-ok-042-moving-traffic-verification.ods'#$120 kmh
					slug-flow-ok-042-moving-traffic-verification.ods'#$120 kmh
					slug-flow-ok-042-moving-traffic-verification.ods'#$120 kmh
					slug-flow-ok-042-moving-traffic-verification.ods'#$120 kmh
					slug-flow-ok-042-moving-traffic-verification.ods'#$120 kmh
					slug-flow-ok-042-moving-traffic-verification.ods'#$120 kmh
					slug-flow-ok-042-moving-traffic-verification.ods'#$120 kmh
					slug-flow-ok-042-moving-traffic-verification.ods'#$120 kmh
					slug-flow-ok-042-moving-traffic-verification.ods'#$120 kmh
					slug-flow-ok-042-moving-traffic-verification.ods'#$120 kmh
					slug-flow-ok-042-moving-traffic-verification.ods'#$120 kmh
					slug-flow-ok-042-moving-traffic-verification.ods'#$120 kmh
					slug-flow-ok-042-moving-traffic-verification.ods'#$120 kmh
					slug-flow-ok-042-moving-traffic-verification.ods'#$120 kmh
					slug-flow-ok-042-moving-traffic-verification.ods'#$120 kmh
					slug-flow-ok-042-moving-traffic-verification.ods'#$120 kmh
					slug-flow-ok-042-moving-traffic-verification.ods'#$120 kmh
					slug-flow-ok-042-moving-traffic-verification.ods'#$120 kmh
					slug-flow-ok-042-moving-traffic-verification.ods'#$120 kmh
					slug-flow-ok-042-moving-traffic-verification.ods'#$120 kmh
					slug-flow-ok-042-moving-traffic-verification.ods'#$120 kmh
					slug-flow-ok-042-moving-traffic-verification.ods'#$120 kmh
					slug-flow-ok-042-moving-traffic-verification.ods'#$120 kmh
					slug-flow-ok-042-moving-traffic-verification.ods'#$120 kmh
					slug-flow-ok-042-moving-traffic-verification.ods'#$120 kmh
					slug-flow-ok-042-moving-traffic-verification.ods'#$120 kmh
					slug-flow-ok-042-moving-traffic-verification.ods'#$120 kmh
					slug-flow-ok-042-moving-traffic-verification.ods'#$120 kmh
					slug-flow-ok-042-moving-traffic-verification.ods'#$120 kmh
					slug-flow-ok-042-moving-traffic-verification.ods'#$120 kmh
					slug-flow-ok-042-moving-traffic-verification.ods'#$120 kmh
					slug-flow-ok-042-moving-traffic-verification.ods'#$120 kmh
					slug-flow-ok-042-moving-traffic-verification.ods'#$120 kmh
					slug-flow-ok-042-moving-traffic-verification.ods'#$120 kmh
					slug-flow-ok-042-moving-traffic-verification.ods'#$120 kmh
					slug-flow-ok-042-moving-traffic-verification.ods'#$120 kmh
					slug-flow-ok-042-moving-traffic-verification.ods'#$120 kmh
					slug-flow-ok-042-moving-traffic-verification.ods'#$120 kmh
					slug-flow-ok-042-moving-traffic-verification.ods'#$120 kmh
					slug-flow-ok-042-moving-traffic-verification.ods'#$120 kmh
					slug-flow-ok-042-moving-traffic-verification.ods'#$120 kmh
					slug-flow-ok-042-moving-traffic-verification.ods'#$120 kmh
					Spreadsheet name in LibreOffice:	'slug-flow-ok-042-moving-traffic-verification.ods'#$120 kmh
					Spreadsheet name in Excel:	#VALUE!
					Which program is editing this spreadsheet?	LibreOffice
					Spreadsheet name to use:	'slug-flow-ok-042-moving-traffic-verification.ods'#$120 kmh

## licence
Licence
Copyright (c) 2020-2023, Ewan Bennett (ewanbennett@fastmail.com)

All rights reserved.

Released under the BSD 2-clause licence (SPDX identifier: BSD-2-Clause):

Redistribution and use in source and binary forms, with or without modification, are
permitted provided that the following conditions are met:

1	Redistributions of source code must retain the above copyright notice, this list of
	conditions and the following disclaimer.

2	Redistributions in binary form must reproduce the above copyright notice, this
	list of conditions and the following disclaimer in the documentation and/or other
	materials provided with the distribution.

THIS SOFTWARE IS PROVIDED BY THE COPYRIGHT HOLDERS AND CONTRIBUTORS "AS
IS” AND ANY EXPRESS OR IMPLIED WARRANTIES, INCLUDING, BUT NOT LIMITED TO,
THE IMPLIED WARRANTIES OF MERCHANTABILITY AND FITNESS FOR A PARTICULAR
PURPOSE ARE DISCLAIMED. IN NO EVENT SHALL THE COPYRIGHT HOLDER OR
CONTRIBUTORS BE LIABLE FOR ANY DIRECT, INDIRECT, INCIDENTAL, SPECIAL,
EXEMPLARY, OR CONSEQUENTIAL DAMAGES (INCLUDING, BUT NOT LIMITED TO,
PROCUREMENT OF SUBSTITUTE GOODS OR SERVICES; LOSS OF USE, DATA, OR
PROFITS; OR BUSINESS INTERRUPTION) HOWEVER CAUSED AND ON ANY THEORY OF
LIABILITY, WHETHER IN CONTRACT, STRICT LIABILITY, OR TORT (INCLUDING
NEGLIGENCE OR OTHERWISE) ARISING IN ANY WAY OUT OF THE USE OF THIS
SOFTWARE, EVEN IF ADVISED OF THE POSSIBILITY OF SUCH DAMAGE.