## Notes and Versions
Road tunnel quadratics spreadsheet versioning

v1	Nov 2020. First version.
v1.1	Dec 2020. Corrected the selection of which quadratic to use at slow vehicle speeds, added a note about density 1.2 kg/m3.
v1.2	Mar 2021. No change to the calculation. Altered the text descriptions of the range and sanity checks to the correct rows.
v1.3	July 2023. Corrected an error in the traffic blockage. Changed the calculation and notes to match the verification document.

Notes for use (in no particular order)

1)	This spreadsheet solves steady-state incompressible flow in a road tunnel with friction, portal losses,
	stationary/moving traffic, portal pressure differences and jet fans. It follows the classical approach
	given in PIARC documents, Woods Practical Guide to Fan Engineering and many BHR conference papers.

2)	If you have stationary traffic, you must set vehicle densities (veh/km). If you have moving traffic, you
	must set vehicle flowrates (veh/hr). The descriptors and units change according to whether it is stationary
	or moving traffic, but it is easy to forget.

3)	The traffic speed must be zero or positive. The spreadsheet could be extended to handle cases with
	negative traffic speeds, but a simple spreadsheet is easier to prove correct. A more complex spreadsheet
	would be harder to prove wrong.

4)	The spreadsheet does not consider area changes, friction factors varying with air velocity, or density changes.

5)	You must set which friction factor type you want to use, Darcy friction factor λ or Fanning friction
	factor c_f (λ = 4 c_f). If you are unsure about the difference between them, read “friction-rant.pdf”
	at https://github.com/ECB2020/Hobyah/tree/master/documentation

6)	The equations it uses are those in section IV of PIARC report 05.02.B (1995). That report is available
	for free on PIARC's website (piarc.org) if you register your email with PIARC (also free).

7)	The basic equation that the spreadsheet solves is

8)	Where we have positive v_t, the absolute value term |v_v – v_t| means that we have to split into two quadratics,
	one for use when the traffic speed is lower than the airspeed, one for use when it is higher. Only the sign of the
	traffic term changes.

9)	In the rare case where the pressure difference or reverse jet fans overpower the traffic piston effect and
	air blows backwards through the tunnel (negative v_t) a third equation is needed. In this case we do not need
	the absolute value term, we can solve one quadratic equation with the sign of the friction term changed.

10)	If you want the jet fans to blow against the direction of traffic, set the jet van velocity negative. Do
	not set the count of jet fans negative or the static thrust negative – they will not be accepted as valid input.

11)	The base density of the spreadsheet is 1.2 kg/m³. This is used to convert the wind and jet fan data into
	the same form as traffic drag and friction.

12)	The spreadsheet has sanity checks on the input data. Text inputs (“Y”, “N”, “Darcy”, “Fanning”) are
	not case-sensitive but it will complain if non-valid text is entered. It checks that number inputs are
	numbers and are they in the correct range. With impossible entries (like negative tunnel area)
	the spreadsheet will state that it can't calculate due to dud tunnel geometry. Similar messages
	appear for dud jet fan input, dud wind and dud traffic data.

13)	If you manage to get an unedited version of the spreadsheet to tell you that it can't calculate due
	to “dud equations” then please get in touch with me. You've found a corner case that I missed during
	testing. The “dud equations” error message is one that I wrote while developing the spreadsheet so
	that I could track down all the errors I made while writing it. So be aware that if you start editing the
	equations to extend the spreadsheet's capabilities, the message “dud equations” will likely appear.

## quadratics_1
Slug flow in a simple road tunnel by quadratic equations. Solution of the equations in
section IV of PIARC report 05.02.B, “Vehicle emissions, air demand, environment,
longitudinal ventilation”. Handles stationary traffic, moving traffic (vehicle speed must
not be negative) jet fans and wind. Selects the solution from a range of different
quadratics, depending on the inputs. The check calculation uses the source formula.
Slug flow spreadsheet v1.3					'slug-flow-quadratics-verification.ods'#$quadratics_1
Single tunnel of constant area with losses, friction, jet fans, traffic drag and					Intermediate calculations (not printed)
portal pressures.					Friction term	11.52	—
Example that uses Darcy friction factor, positive airflow and traffic slower than air.					Car density	50	veh/km
					LCV density	5	veh/km
					HGV density	10	veh/km
					Car term	1.6	—		Fixed loss term	13.020	—	Sanity checks of the input data (not printed)
	Tunnel geometry input				Traffic input			LCV term	0.64	—		Wind term	33.333	m²/s²			Check of values in the tunnel terms				Check of values in the traffic terms
Length	2000	m		Traffic speed (+ve)	10	km/h		HGV term	2.16	—		Traffic term	4.400	—			'=AND(ISNUMBER(B14), B14 >= 0)	TRUE			'=AND(ISNUMBER(F14), F14 >= 0)	TRUE
Area	50	m²		Car flowrate	500	cars/hr		Traffic speed	2.77777777777778	m/s		Jet fan term	6.083	m/s			'=AND(ISNUMBER(B15), B15 > 0)	TRUE			'=AND(ISNUMBER(F15), F15 >= 0)	TRUE
Perimeter	32	m		LCV flowrate	50	LCVs/hr			Calculation (vehicles slower than air)				Check calc of pressures				'=AND(ISNUMBER(B16), B16 > 0)	TRUE			'=AND(ISNUMBER(F16), F16 >= 0)	TRUE
Friction type	Darcy	(Darcy/Fanning)		HGV flowrate	100	HGVs/hr		A	-17.42	—		Friction pressure	77.62	Pa					'=AND(ISNUMBER(F17), F17 >= 0)	TRUE
Darcy fricfac λ	0.036	—		Car area	2	m²		B	18.3611111111111	m/s		Wind pressure	20.00	Pa			'=OR(B17 = "Fanning", B17 = "Darcy")	TRUE			'=AND(ISNUMBER(F18), F18 > 0)	TRUE
Left portal loss	0.5	—		Car drag factor	0.4	—		C	115.216049382716	m²/s²		Traffic pressure	0.37	Pa			'=AND(ISNUMBER(B18), B18 >= 0)	TRUE			'=AND(ISNUMBER(F19), F19 > 0)	TRUE
Right portal loss	1	—		LCV area	4	m²		determinant	8365.38472222222	m/s		Jet fan pressure	-97.99	Pa			'=AND(ISNUMBER(B19), B19 >= 0)	TRUE			'=AND(ISNUMBER(F20), F20 > 0)	TRUE
D_h (info only, not used)	6.25	m		LCV drag factor	0.8	—		v	3.15	m/s		Sum of pressures (or 42)	0.00	Pa			'=AND(ISNUMBER(B20), B20 >= 0)	TRUE			'=AND(ISNUMBER(F21), F21 > 0)	TRUE
				HGV area	6	m²					Use this result?	TRUE				Valid fixed losses?	TRUE			'=AND(ISNUMBER(F22), F22 > 0)	TRUE
	Wind input			HGV drag factor	0.9	—			Calculation (vehicles faster than air)				Check calc of pressures				Check of values in the wind terms				'=AND(ISNUMBER(F23), F23 > 0)	TRUE
P at left portal	0	Pa		Use blockage correction in calc?	N	(Y/N)		A	-8.62	—		Friction pressure	78.34	Pa			'=ISNUMBER(B24)	TRUE			'=OR(F24 = "Y", F24 = "N")	TRUE
P at right portal	20	Pa					B	-30.5277777777778	m/s		Wind pressure	20.00	Pa			'=ISNUMBER(B25)	TRUE			Valid traffic terms?	TRUE
					C	183.117283950617	m²/s²		Traffic pressure	-0.40	Pa			Valid wind?	TRUE
	Jet fan input					determinant	7245.82916666667	m/s		Jet fan pressure	-97.94	Pa			Check of values in the jet fan terms
Count of fans	10	—		Calculation (vehicles slower than air)				v	3.17	m/s		Sum of pressures (or 42)	0.00	Pa			'=AND(ISNUMBER(B28), B28 >= 0)	TRUE
Static thrust	730	N at 1.2 kg/m³		Air velocity	3.152227	m/s					Use this result?	FALSE				'=AND(ISNUMBER(B29), B29 >= 0)	TRUE
Jet velocity	30	m/s		Volume flow	157.611	m³/s			Calculation (reverse airflow)				Check calc of pressures				'=ISNUMBER(B30)	TRUE
Installation efficiency	0.75	—					A	17.42	—		Friction pressure	-781.20	Pa			'=AND(ISNUMBER(B31), B31 >= 0)	TRUE
				Independent check calc of pressures				B	-30.5277777777778	m/s		Wind pressure	20.00	Pa			Valid jet fans?	TRUE
				Wind pressure	20.00	Pa		C	183.117283950617	m²/s²		Traffic pressure	-137.70	Pa					Valid input?	TRUE
				Friction pressure	77.62	Pa		determinant	-11827.6671296296	m/s		Jet fan pressure	-73.00	Pa					Reason for invalid input:	dud equations
				Traffic pressure	0.37	Pa		v	10.00	m/s		Sum of pressures (or 42)	-971.90	Pa
				Jet fan pressure	-97.99	Pa					Use this result?	FALSE
				Is the sum zero?	TRUE
					0.000000000

					A function to remove the path of a sheet tab name in LibreOffice. This is fragile.
					Filename:	'file:///Users/ecb/Documents/sandboxes/Hobyah/validation/slug-flow-quadratics-verification.ods'#$quadratics_1
					System:	MACOSX
					Directory separator:	/
					Now strip off up to 100 strings ending in the directory separator.
					1st pass	//Users/ecb/Documents/sandboxes/Hobyah/validation/slug-flow-quadratics-verification.ods'#$quadratics_1
					2nd	/Users/ecb/Documents/sandboxes/Hobyah/validation/slug-flow-quadratics-verification.ods'#$quadratics_1
					3rd	Users/ecb/Documents/sandboxes/Hobyah/validation/slug-flow-quadratics-verification.ods'#$quadratics_1
					and so on.	ecb/Documents/sandboxes/Hobyah/validation/slug-flow-quadratics-verification.ods'#$quadratics_1
					Documents/sandboxes/Hobyah/validation/slug-flow-quadratics-verification.ods'#$quadratics_1
					sandboxes/Hobyah/validation/slug-flow-quadratics-verification.ods'#$quadratics_1
					Hobyah/validation/slug-flow-quadratics-verification.ods'#$quadratics_1
					validation/slug-flow-quadratics-verification.ods'#$quadratics_1
					slug-flow-quadratics-verification.ods'#$quadratics_1
					slug-flow-quadratics-verification.ods'#$quadratics_1
					slug-flow-quadratics-verification.ods'#$quadratics_1
					slug-flow-quadratics-verification.ods'#$quadratics_1
					slug-flow-quadratics-verification.ods'#$quadratics_1
					slug-flow-quadratics-verification.ods'#$quadratics_1
					slug-flow-quadratics-verification.ods'#$quadratics_1
					slug-flow-quadratics-verification.ods'#$quadratics_1
					slug-flow-quadratics-verification.ods'#$quadratics_1
					slug-flow-quadratics-verification.ods'#$quadratics_1
					slug-flow-quadratics-verification.ods'#$quadratics_1
					slug-flow-quadratics-verification.ods'#$quadratics_1
					slug-flow-quadratics-verification.ods'#$quadratics_1
					slug-flow-quadratics-verification.ods'#$quadratics_1
					slug-flow-quadratics-verification.ods'#$quadratics_1
					slug-flow-quadratics-verification.ods'#$quadratics_1
					slug-flow-quadratics-verification.ods'#$quadratics_1
					slug-flow-quadratics-verification.ods'#$quadratics_1
					slug-flow-quadratics-verification.ods'#$quadratics_1
					slug-flow-quadratics-verification.ods'#$quadratics_1
					slug-flow-quadratics-verification.ods'#$quadratics_1
					slug-flow-quadratics-verification.ods'#$quadratics_1
					slug-flow-quadratics-verification.ods'#$quadratics_1
					slug-flow-quadratics-verification.ods'#$quadratics_1
					slug-flow-quadratics-verification.ods'#$quadratics_1
					slug-flow-quadratics-verification.ods'#$quadratics_1
					slug-flow-quadratics-verification.ods'#$quadratics_1
					slug-flow-quadratics-verification.ods'#$quadratics_1
					slug-flow-quadratics-verification.ods'#$quadratics_1
					slug-flow-quadratics-verification.ods'#$quadratics_1
					slug-flow-quadratics-verification.ods'#$quadratics_1
					slug-flow-quadratics-verification.ods'#$quadratics_1
					slug-flow-quadratics-verification.ods'#$quadratics_1
					slug-flow-quadratics-verification.ods'#$quadratics_1
					slug-flow-quadratics-verification.ods'#$quadratics_1
					slug-flow-quadratics-verification.ods'#$quadratics_1
					slug-flow-quadratics-verification.ods'#$quadratics_1
					slug-flow-quadratics-verification.ods'#$quadratics_1
					slug-flow-quadratics-verification.ods'#$quadratics_1
					slug-flow-quadratics-verification.ods'#$quadratics_1
					slug-flow-quadratics-verification.ods'#$quadratics_1
					slug-flow-quadratics-verification.ods'#$quadratics_1
					slug-flow-quadratics-verification.ods'#$quadratics_1
					slug-flow-quadratics-verification.ods'#$quadratics_1
					slug-flow-quadratics-verification.ods'#$quadratics_1
					slug-flow-quadratics-verification.ods'#$quadratics_1
					slug-flow-quadratics-verification.ods'#$quadratics_1
					slug-flow-quadratics-verification.ods'#$quadratics_1
					slug-flow-quadratics-verification.ods'#$quadratics_1
					slug-flow-quadratics-verification.ods'#$quadratics_1
					slug-flow-quadratics-verification.ods'#$quadratics_1
					slug-flow-quadratics-verification.ods'#$quadratics_1
					slug-flow-quadratics-verification.ods'#$quadratics_1
					slug-flow-quadratics-verification.ods'#$quadratics_1
					slug-flow-quadratics-verification.ods'#$quadratics_1
					slug-flow-quadratics-verification.ods'#$quadratics_1
					slug-flow-quadratics-verification.ods'#$quadratics_1
					slug-flow-quadratics-verification.ods'#$quadratics_1
					slug-flow-quadratics-verification.ods'#$quadratics_1
					slug-flow-quadratics-verification.ods'#$quadratics_1
					slug-flow-quadratics-verification.ods'#$quadratics_1
					slug-flow-quadratics-verification.ods'#$quadratics_1
					slug-flow-quadratics-verification.ods'#$quadratics_1
					slug-flow-quadratics-verification.ods'#$quadratics_1
					slug-flow-quadratics-verification.ods'#$quadratics_1
					slug-flow-quadratics-verification.ods'#$quadratics_1
					slug-flow-quadratics-verification.ods'#$quadratics_1
					slug-flow-quadratics-verification.ods'#$quadratics_1
					slug-flow-quadratics-verification.ods'#$quadratics_1
					slug-flow-quadratics-verification.ods'#$quadratics_1
					slug-flow-quadratics-verification.ods'#$quadratics_1
					slug-flow-quadratics-verification.ods'#$quadratics_1
					slug-flow-quadratics-verification.ods'#$quadratics_1
					slug-flow-quadratics-verification.ods'#$quadratics_1
					slug-flow-quadratics-verification.ods'#$quadratics_1
					slug-flow-quadratics-verification.ods'#$quadratics_1
					slug-flow-quadratics-verification.ods'#$quadratics_1
					slug-flow-quadratics-verification.ods'#$quadratics_1
					slug-flow-quadratics-verification.ods'#$quadratics_1
					slug-flow-quadratics-verification.ods'#$quadratics_1
					slug-flow-quadratics-verification.ods'#$quadratics_1
					slug-flow-quadratics-verification.ods'#$quadratics_1
					slug-flow-quadratics-verification.ods'#$quadratics_1
					slug-flow-quadratics-verification.ods'#$quadratics_1
					slug-flow-quadratics-verification.ods'#$quadratics_1
					slug-flow-quadratics-verification.ods'#$quadratics_1
					slug-flow-quadratics-verification.ods'#$quadratics_1
					slug-flow-quadratics-verification.ods'#$quadratics_1
					slug-flow-quadratics-verification.ods'#$quadratics_1
					slug-flow-quadratics-verification.ods'#$quadratics_1
					slug-flow-quadratics-verification.ods'#$quadratics_1
					slug-flow-quadratics-verification.ods'#$quadratics_1
					slug-flow-quadratics-verification.ods'#$quadratics_1
					Spreadsheet name in LibreOffice:	'slug-flow-quadratics-verification.ods'#$quadratics_1
					Spreadsheet name in Excel:	#VALUE!
					Which program is editing this spreadsheet?	LibreOffice
					Spreadsheet name to use:	'slug-flow-quadratics-verification.ods'#$quadratics_1

## quadratics_2
Slug flow in a simple road tunnel by quadratic equations. Solution of the equations in
section IV of PIARC report 05.02.B, “Vehicle emissions, air demand, environment,
longitudinal ventilation”. Handles stationary traffic, moving traffic (vehicle speed must
not be negative) jet fans and wind. Selects the solution from a range of different
quadratics, depending on the inputs. The check calculation uses the source formula.
Slug flow spreadsheet v1.3					'slug-flow-quadratics-verification.ods'#$quadratics_2
Single tunnel of constant area with losses, friction, jet fans, traffic drag and					Intermediate calculations (not printed)
portal pressures.					Friction term	11.52	—
Example that uses Darcy friction factor, positive airflow and traffic faster than air.					Car density	50	veh/km
					LCV density	5	veh/km
					HGV density	10	veh/km
					Car term	1.6	—		Fixed loss term	13.020	—	Sanity checks of the input data (not printed)
	Tunnel geometry input				Traffic input			LCV term	0.64	—		Wind term	33.333	m²/s²			Check of values in the tunnel terms				Check of values in the traffic terms
Length	2000	m		Traffic speed (+ve)	10	km/h		HGV term	2.16	—		Traffic term	4.400	—			'=AND(ISNUMBER(B14), B14 >= 0)	TRUE			'=AND(ISNUMBER(F14), F14 >= 0)	TRUE
Area	50	m²		Car flowrate	500	cars/hr		Traffic speed	2.77777777777778	m/s		Jet fan term	1.217	m/s			'=AND(ISNUMBER(B15), B15 > 0)	TRUE			'=AND(ISNUMBER(F15), F15 >= 0)	TRUE
Perimeter	32	m		LCV flowrate	50	LCVs/hr			Calculation (vehicles slower than air)				Check calc of pressures				'=AND(ISNUMBER(B16), B16 > 0)	TRUE			'=AND(ISNUMBER(F16), F16 >= 0)	TRUE
Friction type	Darcy	(Darcy/Fanning)		HGV flowrate	100	HGVs/hr		A	-17.42	—		Friction pressure	0.00	Pa					'=AND(ISNUMBER(F17), F17 >= 0)	TRUE
Darcy fricfac λ	0.036	—		Car area	2	m²		B	23.2277777777778	m/s		Wind pressure	20.00	Pa			'=OR(B17 = "Fanning", B17 = "Darcy")	TRUE			'=AND(ISNUMBER(F18), F18 > 0)	TRUE
Left portal loss	0.5	—		Car drag factor	0.4	—		C	-30.783950617284	m²/s²		Traffic pressure	20.37	Pa			'=AND(ISNUMBER(B18), B18 >= 0)	TRUE			'=AND(ISNUMBER(F19), F19 > 0)	TRUE
Right portal loss	1	—		LCV area	4	m²		determinant	-1605.49601851852	m/s		Jet fan pressure	-21.90	Pa			'=AND(ISNUMBER(B19), B19 >= 0)	TRUE			'=AND(ISNUMBER(F20), F20 > 0)	TRUE
D_h (info only, not used)	6.25	m		LCV drag factor	0.8	—		v	0.00	m/s		Sum of pressures (or 42)	18.47	Pa			'=AND(ISNUMBER(B20), B20 >= 0)	TRUE			'=AND(ISNUMBER(F21), F21 > 0)	TRUE
				HGV area	6	m²					Use this result?	FALSE				Valid fixed losses?	TRUE			'=AND(ISNUMBER(F22), F22 > 0)	TRUE
	Wind input			HGV drag factor	0.9	—			Calculation (vehicles faster than air)				Check calc of pressures				Check of values in the wind terms				'=AND(ISNUMBER(F23), F23 > 0)	TRUE
P at left portal	0	Pa		Use blockage correction in calc?	N	(Y/N)		A	-8.62	—		Friction pressure	8.86	Pa			'=ISNUMBER(B24)	TRUE			'=OR(F24 = "Y", F24 = "N")	TRUE
P at right portal	20	Pa					B	-25.6611111111111	m/s		Wind pressure	20.00	Pa			'=ISNUMBER(B25)	TRUE			Valid traffic terms?	TRUE
					C	37.1172839506173	m²/s²		Traffic pressure	-7.74	Pa			Valid wind?	TRUE
	Jet fan input					determinant	1938.29657407407	m/s		Jet fan pressure	-21.12	Pa			Check of values in the jet fan terms
Count of fans	2	—		Calculation (vehicles faster than air)				v	1.07	m/s		Sum of pressures (or 42)	0.00	Pa			'=AND(ISNUMBER(B28), B28 >= 0)	TRUE
Static thrust	730	N at 1.2 kg/m³		Air velocity	1.065254	m/s					Use this result?	TRUE				'=AND(ISNUMBER(B29), B29 >= 0)	TRUE
Jet velocity	30	m/s		Volume flow	53.263	m³/s			Calculation (reverse airflow)				Check calc of pressures				'=ISNUMBER(B30)	TRUE
Installation efficiency	0.75	—					A	17.42	—		Friction pressure	-781.20	Pa			'=AND(ISNUMBER(B31), B31 >= 0)	TRUE
				Independent check calc of pressures				B	-25.6611111111111	m/s		Wind pressure	20.00	Pa			Valid jet fans?	TRUE
				Wind pressure	20.00	Pa		C	37.1172839506173	m²/s²		Traffic pressure	-137.70	Pa					Valid input?	TRUE
				Friction pressure	8.86	Pa		determinant	-1927.83972222222	m/s		Jet fan pressure	-14.60	Pa					Reason for invalid input:	dud equations
				Traffic pressure	-7.74	Pa		v	10.00	m/s		Sum of pressures (or 42)	-913.50	Pa
				Jet fan pressure	-21.12	Pa					Use this result?	FALSE
				Is the sum zero?	TRUE
					0.000000000

					A function to remove the path of a sheet tab name in LibreOffice. This is fragile.
					Filename:	'file:///Users/ecb/Documents/sandboxes/Hobyah/validation/slug-flow-quadratics-verification.ods'#$quadratics_2
					System:	MACOSX
					Directory separator:	/
					Now strip off up to 100 strings ending in the directory separator.
					1st pass	//Users/ecb/Documents/sandboxes/Hobyah/validation/slug-flow-quadratics-verification.ods'#$quadratics_2
					2nd	/Users/ecb/Documents/sandboxes/Hobyah/validation/slug-flow-quadratics-verification.ods'#$quadratics_2
					3rd	Users/ecb/Documents/sandboxes/Hobyah/validation/slug-flow-quadratics-verification.ods'#$quadratics_2
					and so on.	ecb/Documents/sandboxes/Hobyah/validation/slug-flow-quadratics-verification.ods'#$quadratics_2
					Documents/sandboxes/Hobyah/validation/slug-flow-quadratics-verification.ods'#$quadratics_2
					sandboxes/Hobyah/validation/slug-flow-quadratics-verification.ods'#$quadratics_2
					Hobyah/validation/slug-flow-quadratics-verification.ods'#$quadratics_2
					validation/slug-flow-quadratics-verification.ods'#$quadratics_2
					slug-flow-quadratics-verification.ods'#$quadratics_2
					slug-flow-quadratics-verification.ods'#$quadratics_2
					slug-flow-quadratics-verification.ods'#$quadratics_2
					slug-flow-quadratics-verification.ods'#$quadratics_2
					slug-flow-quadratics-verification.ods'#$quadratics_2
					slug-flow-quadratics-verification.ods'#$quadratics_2
					slug-flow-quadratics-verification.ods'#$quadratics_2
					slug-flow-quadratics-verification.ods'#$quadratics_2
					slug-flow-quadratics-verification.ods'#$quadratics_2
					slug-flow-quadratics-verification.ods'#$quadratics_2
					slug-flow-quadratics-verification.ods'#$quadratics_2
					slug-flow-quadratics-verification.ods'#$quadratics_2
					slug-flow-quadratics-verification.ods'#$quadratics_2
					slug-flow-quadratics-verification.ods'#$quadratics_2
					slug-flow-quadratics-verification.ods'#$quadratics_2
					slug-flow-quadratics-verification.ods'#$quadratics_2
					slug-flow-quadratics-verification.ods'#$quadratics_2
					slug-flow-quadratics-verification.ods'#$quadratics_2
					slug-flow-quadratics-verification.ods'#$quadratics_2
					slug-flow-quadratics-verification.ods'#$quadratics_2
					slug-flow-quadratics-verification.ods'#$quadratics_2
					slug-flow-quadratics-verification.ods'#$quadratics_2
					slug-flow-quadratics-verification.ods'#$quadratics_2
					slug-flow-quadratics-verification.ods'#$quadratics_2
					slug-flow-quadratics-verification.ods'#$quadratics_2
					slug-flow-quadratics-verification.ods'#$quadratics_2
					slug-flow-quadratics-verification.ods'#$quadratics_2
					slug-flow-quadratics-verification.ods'#$quadratics_2
					slug-flow-quadratics-verification.ods'#$quadratics_2
					slug-flow-quadratics-verification.ods'#$quadratics_2
					slug-flow-quadratics-verification.ods'#$quadratics_2
					slug-flow-quadratics-verification.ods'#$quadratics_2
					slug-flow-quadratics-verification.ods'#$quadratics_2
					slug-flow-quadratics-verification.ods'#$quadratics_2
					slug-flow-quadratics-verification.ods'#$quadratics_2
					slug-flow-quadratics-verification.ods'#$quadratics_2
					slug-flow-quadratics-verification.ods'#$quadratics_2
					slug-flow-quadratics-verification.ods'#$quadratics_2
					slug-flow-quadratics-verification.ods'#$quadratics_2
					slug-flow-quadratics-verification.ods'#$quadratics_2
					slug-flow-quadratics-verification.ods'#$quadratics_2
					slug-flow-quadratics-verification.ods'#$quadratics_2
					slug-flow-quadratics-verification.ods'#$quadratics_2
					slug-flow-quadratics-verification.ods'#$quadratics_2
					slug-flow-quadratics-verification.ods'#$quadratics_2
					slug-flow-quadratics-verification.ods'#$quadratics_2
					slug-flow-quadratics-verification.ods'#$quadratics_2
					slug-flow-quadratics-verification.ods'#$quadratics_2
					slug-flow-quadratics-verification.ods'#$quadratics_2
					slug-flow-quadratics-verification.ods'#$quadratics_2
					slug-flow-quadratics-verification.ods'#$quadratics_2
					slug-flow-quadratics-verification.ods'#$quadratics_2
					slug-flow-quadratics-verification.ods'#$quadratics_2
					slug-flow-quadratics-verification.ods'#$quadratics_2
					slug-flow-quadratics-verification.ods'#$quadratics_2
					slug-flow-quadratics-verification.ods'#$quadratics_2
					slug-flow-quadratics-verification.ods'#$quadratics_2
					slug-flow-quadratics-verification.ods'#$quadratics_2
					slug-flow-quadratics-verification.ods'#$quadratics_2
					slug-flow-quadratics-verification.ods'#$quadratics_2
					slug-flow-quadratics-verification.ods'#$quadratics_2
					slug-flow-quadratics-verification.ods'#$quadratics_2
					slug-flow-quadratics-verification.ods'#$quadratics_2
					slug-flow-quadratics-verification.ods'#$quadratics_2
					slug-flow-quadratics-verification.ods'#$quadratics_2
					slug-flow-quadratics-verification.ods'#$quadratics_2
					slug-flow-quadratics-verification.ods'#$quadratics_2
					slug-flow-quadratics-verification.ods'#$quadratics_2
					slug-flow-quadratics-verification.ods'#$quadratics_2
					slug-flow-quadratics-verification.ods'#$quadratics_2
					slug-flow-quadratics-verification.ods'#$quadratics_2
					slug-flow-quadratics-verification.ods'#$quadratics_2
					slug-flow-quadratics-verification.ods'#$quadratics_2
					slug-flow-quadratics-verification.ods'#$quadratics_2
					slug-flow-quadratics-verification.ods'#$quadratics_2
					slug-flow-quadratics-verification.ods'#$quadratics_2
					slug-flow-quadratics-verification.ods'#$quadratics_2
					slug-flow-quadratics-verification.ods'#$quadratics_2
					slug-flow-quadratics-verification.ods'#$quadratics_2
					slug-flow-quadratics-verification.ods'#$quadratics_2
					slug-flow-quadratics-verification.ods'#$quadratics_2
					slug-flow-quadratics-verification.ods'#$quadratics_2
					slug-flow-quadratics-verification.ods'#$quadratics_2
					slug-flow-quadratics-verification.ods'#$quadratics_2
					slug-flow-quadratics-verification.ods'#$quadratics_2
					slug-flow-quadratics-verification.ods'#$quadratics_2
					slug-flow-quadratics-verification.ods'#$quadratics_2
					slug-flow-quadratics-verification.ods'#$quadratics_2
					slug-flow-quadratics-verification.ods'#$quadratics_2
					slug-flow-quadratics-verification.ods'#$quadratics_2
					slug-flow-quadratics-verification.ods'#$quadratics_2
					slug-flow-quadratics-verification.ods'#$quadratics_2
					slug-flow-quadratics-verification.ods'#$quadratics_2
					Spreadsheet name in LibreOffice:	'slug-flow-quadratics-verification.ods'#$quadratics_2
					Spreadsheet name in Excel:	#VALUE!
					Which program is editing this spreadsheet?	LibreOffice
					Spreadsheet name to use:	'slug-flow-quadratics-verification.ods'#$quadratics_2

## quadratics_3
Slug flow in a simple road tunnel by quadratic equations. Solution of the equations in
section IV of PIARC report 05.02.B, “Vehicle emissions, air demand, environment,
longitudinal ventilation”. Handles stationary traffic, moving traffic (vehicle speed must
not be negative) jet fans and wind. Selects the solution from a range of different
quadratics, depending on the inputs. The check calculation uses the source formula.
Slug flow spreadsheet v1.3					'slug-flow-quadratics-verification.ods'#$quadratics_3
Single tunnel of constant area with losses, friction, jet fans, traffic drag and					Intermediate calculations (not printed)
portal pressures.					Friction term	11.52	—
Example that uses Darcy friction factor and negative airflow.					Car density	50	veh/km
					LCV density	5	veh/km
					HGV density	10	veh/km
					Car term	1.6	—		Fixed loss term	13.020	—	Sanity checks of the input data (not printed)
	Tunnel geometry input				Traffic input			LCV term	0.64	—		Wind term	166.667	m²/s²			Check of values in the tunnel terms				Check of values in the traffic terms
Length	2000	m		Traffic speed (+ve)	10	km/h		HGV term	2.16	—		Traffic term	4.400	—			'=AND(ISNUMBER(B14), B14 >= 0)	TRUE			'=AND(ISNUMBER(F14), F14 >= 0)	TRUE
Area	50	m²		Car flowrate	500	cars/hr		Traffic speed	2.77777777777778	m/s		Jet fan term	1.217	m/s			'=AND(ISNUMBER(B15), B15 > 0)	TRUE			'=AND(ISNUMBER(F15), F15 >= 0)	TRUE
Perimeter	32	m		LCV flowrate	50	LCVs/hr			Calculation (vehicles slower than air)				Check calc of pressures				'=AND(ISNUMBER(B16), B16 > 0)	TRUE			'=AND(ISNUMBER(F16), F16 >= 0)	TRUE
Friction type	Darcy	(Darcy/Fanning)		HGV flowrate	100	HGVs/hr		A	-17.42	—		Friction pressure	0.00	Pa					'=AND(ISNUMBER(F17), F17 >= 0)	TRUE
Darcy fricfac λ	0.036	—		Car area	2	m²		B	23.2277777777778	m/s		Wind pressure	100.00	Pa			'=OR(B17 = "Fanning", B17 = "Darcy")	TRUE			'=AND(ISNUMBER(F18), F18 > 0)	TRUE
Left portal loss	0.5	—		Car drag factor	0.4	—		C	-164.117283950617	m²/s²		Traffic pressure	20.37	Pa			'=AND(ISNUMBER(B18), B18 >= 0)	TRUE			'=AND(ISNUMBER(F19), F19 > 0)	TRUE
Right portal loss	1	—		LCV area	4	m²		determinant	-10896.1626851852	m/s		Jet fan pressure	-21.90	Pa			'=AND(ISNUMBER(B19), B19 >= 0)	TRUE			'=AND(ISNUMBER(F20), F20 > 0)	TRUE
D_h (info only, not used)	6.25	m		LCV drag factor	0.8	—		v	0.00	m/s		Sum of pressures (or 42)	98.47	Pa			'=AND(ISNUMBER(B20), B20 >= 0)	TRUE			'=AND(ISNUMBER(F21), F21 > 0)	TRUE
				HGV area	6	m²					Use this result?	FALSE				Valid fixed losses?	TRUE			'=AND(ISNUMBER(F22), F22 > 0)	TRUE
	Wind input			HGV drag factor	0.9	—			Calculation (vehicles faster than air)				Check calc of pressures				Check of values in the wind terms				'=AND(ISNUMBER(F23), F23 > 0)	TRUE
P at left portal	0	Pa		Use blockage correction in calc?	N	(Y/N)		A	-8.62	—		Friction pressure	111.49	Pa			'=ISNUMBER(B24)	TRUE			'=OR(F24 = "Y", F24 = "N")	TRUE
P at right portal	100	Pa					B	-25.6611111111111	m/s		Wind pressure	100.00	Pa			'=ISNUMBER(B25)	TRUE			Valid traffic terms?	TRUE
					C	-96.2160493827161	m²/s²		Traffic pressure	-2.64	Pa			Valid wind?	TRUE
	Jet fan input					determinant	-2659.03675925926	m/s		Jet fan pressure	-19.14	Pa			Check of values in the jet fan terms
Count of fans	2	—		Calculation (reverse airflow)				v	3.78	m/s		Sum of pressures (or 42)	189.71	Pa			'=AND(ISNUMBER(B28), B28 >= 0)	TRUE
Static thrust	730	N at 1.2 kg/m³		Air velocity	-1.726343	m/s					Use this result?	FALSE				'=AND(ISNUMBER(B29), B29 >= 0)	TRUE
Jet velocity	30	m/s		Volume flow	-86.317	m³/s			Calculation (reverse airflow)				Check calc of pressures				'=ISNUMBER(B30)	TRUE
Installation efficiency	0.75	—					A	17.42	—		Friction pressure	-23.28	Pa			'=AND(ISNUMBER(B31), B31 >= 0)	TRUE
				Independent check calc of pressures				B	-25.6611111111111	m/s		Wind pressure	100.00	Pa			Valid jet fans?	TRUE
				Wind pressure	100.00	Pa		C	-96.2160493827161	m²/s²		Traffic pressure	-53.56	Pa					Valid input?	TRUE
				Friction pressure	-23.28	Pa		determinant	7362.82694444445	m/s		Jet fan pressure	-23.16	Pa					Reason for invalid input:	dud equations
				Traffic pressure	-53.56	Pa		v	-1.73	m/s		Sum of pressures (or 42)	0.00	Pa
				Jet fan pressure	-23.16	Pa					Use this result?	TRUE
				Is the sum zero?	TRUE
					0.000000000

					A function to remove the path of a sheet tab name in LibreOffice. This is fragile.
					Filename:	'file:///Users/ecb/Documents/sandboxes/Hobyah/validation/slug-flow-quadratics-verification.ods'#$quadratics_3
					System:	MACOSX
					Directory separator:	/
					Now strip off up to 100 strings ending in the directory separator.
					1st pass	//Users/ecb/Documents/sandboxes/Hobyah/validation/slug-flow-quadratics-verification.ods'#$quadratics_3
					2nd	/Users/ecb/Documents/sandboxes/Hobyah/validation/slug-flow-quadratics-verification.ods'#$quadratics_3
					3rd	Users/ecb/Documents/sandboxes/Hobyah/validation/slug-flow-quadratics-verification.ods'#$quadratics_3
					and so on.	ecb/Documents/sandboxes/Hobyah/validation/slug-flow-quadratics-verification.ods'#$quadratics_3
					Documents/sandboxes/Hobyah/validation/slug-flow-quadratics-verification.ods'#$quadratics_3
					sandboxes/Hobyah/validation/slug-flow-quadratics-verification.ods'#$quadratics_3
					Hobyah/validation/slug-flow-quadratics-verification.ods'#$quadratics_3
					validation/slug-flow-quadratics-verification.ods'#$quadratics_3
					slug-flow-quadratics-verification.ods'#$quadratics_3
					slug-flow-quadratics-verification.ods'#$quadratics_3
					slug-flow-quadratics-verification.ods'#$quadratics_3
					slug-flow-quadratics-verification.ods'#$quadratics_3
					slug-flow-quadratics-verification.ods'#$quadratics_3
					slug-flow-quadratics-verification.ods'#$quadratics_3
					slug-flow-quadratics-verification.ods'#$quadratics_3
					slug-flow-quadratics-verification.ods'#$quadratics_3
					slug-flow-quadratics-verification.ods'#$quadratics_3
					slug-flow-quadratics-verification.ods'#$quadratics_3
					slug-flow-quadratics-verification.ods'#$quadratics_3
					slug-flow-quadratics-verification.ods'#$quadratics_3
					slug-flow-quadratics-verification.ods'#$quadratics_3
					slug-flow-quadratics-verification.ods'#$quadratics_3
					slug-flow-quadratics-verification.ods'#$quadratics_3
					slug-flow-quadratics-verification.ods'#$quadratics_3
					slug-flow-quadratics-verification.ods'#$quadratics_3
					slug-flow-quadratics-verification.ods'#$quadratics_3
					slug-flow-quadratics-verification.ods'#$quadratics_3
					slug-flow-quadratics-verification.ods'#$quadratics_3
					slug-flow-quadratics-verification.ods'#$quadratics_3
					slug-flow-quadratics-verification.ods'#$quadratics_3
					slug-flow-quadratics-verification.ods'#$quadratics_3
					slug-flow-quadratics-verification.ods'#$quadratics_3
					slug-flow-quadratics-verification.ods'#$quadratics_3
					slug-flow-quadratics-verification.ods'#$quadratics_3
					slug-flow-quadratics-verification.ods'#$quadratics_3
					slug-flow-quadratics-verification.ods'#$quadratics_3
					slug-flow-quadratics-verification.ods'#$quadratics_3
					slug-flow-quadratics-verification.ods'#$quadratics_3
					slug-flow-quadratics-verification.ods'#$quadratics_3
					slug-flow-quadratics-verification.ods'#$quadratics_3
					slug-flow-quadratics-verification.ods'#$quadratics_3
					slug-flow-quadratics-verification.ods'#$quadratics_3
					slug-flow-quadratics-verification.ods'#$quadratics_3
					slug-flow-quadratics-verification.ods'#$quadratics_3
					slug-flow-quadratics-verification.ods'#$quadratics_3
					slug-flow-quadratics-verification.ods'#$quadratics_3
					slug-flow-quadratics-verification.ods'#$quadratics_3
					slug-flow-quadratics-verification.ods'#$quadratics_3
					slug-flow-quadratics-verification.ods'#$quadratics_3
					slug-flow-quadratics-verification.ods'#$quadratics_3
					slug-flow-quadratics-verification.ods'#$quadratics_3
					slug-flow-quadratics-verification.ods'#$quadratics_3
					slug-flow-quadratics-verification.ods'#$quadratics_3
					slug-flow-quadratics-verification.ods'#$quadratics_3
					slug-flow-quadratics-verification.ods'#$quadratics_3
					slug-flow-quadratics-verification.ods'#$quadratics_3
					slug-flow-quadratics-verification.ods'#$quadratics_3
					slug-flow-quadratics-verification.ods'#$quadratics_3
					slug-flow-quadratics-verification.ods'#$quadratics_3
					slug-flow-quadratics-verification.ods'#$quadratics_3
					slug-flow-quadratics-verification.ods'#$quadratics_3
					slug-flow-quadratics-verification.ods'#$quadratics_3
					slug-flow-quadratics-verification.ods'#$quadratics_3
					slug-flow-quadratics-verification.ods'#$quadratics_3
					slug-flow-quadratics-verification.ods'#$quadratics_3
					slug-flow-quadratics-verification.ods'#$quadratics_3
					slug-flow-quadratics-verification.ods'#$quadratics_3
					slug-flow-quadratics-verification.ods'#$quadratics_3
					slug-flow-quadratics-verification.ods'#$quadratics_3
					slug-flow-quadratics-verification.ods'#$quadratics_3
					slug-flow-quadratics-verification.ods'#$quadratics_3
					slug-flow-quadratics-verification.ods'#$quadratics_3
					slug-flow-quadratics-verification.ods'#$quadratics_3
					slug-flow-quadratics-verification.ods'#$quadratics_3
					slug-flow-quadratics-verification.ods'#$quadratics_3
					slug-flow-quadratics-verification.ods'#$quadratics_3
					slug-flow-quadratics-verification.ods'#$quadratics_3
					slug-flow-quadratics-verification.ods'#$quadratics_3
					slug-flow-quadratics-verification.ods'#$quadratics_3
					slug-flow-quadratics-verification.ods'#$quadratics_3
					slug-flow-quadratics-verification.ods'#$quadratics_3
					slug-flow-quadratics-verification.ods'#$quadratics_3
					slug-flow-quadratics-verification.ods'#$quadratics_3
					slug-flow-quadratics-verification.ods'#$quadratics_3
					slug-flow-quadratics-verification.ods'#$quadratics_3
					slug-flow-quadratics-verification.ods'#$quadratics_3
					slug-flow-quadratics-verification.ods'#$quadratics_3
					slug-flow-quadratics-verification.ods'#$quadratics_3
					slug-flow-quadratics-verification.ods'#$quadratics_3
					slug-flow-quadratics-verification.ods'#$quadratics_3
					slug-flow-quadratics-verification.ods'#$quadratics_3
					slug-flow-quadratics-verification.ods'#$quadratics_3
					slug-flow-quadratics-verification.ods'#$quadratics_3
					slug-flow-quadratics-verification.ods'#$quadratics_3
					slug-flow-quadratics-verification.ods'#$quadratics_3
					slug-flow-quadratics-verification.ods'#$quadratics_3
					slug-flow-quadratics-verification.ods'#$quadratics_3
					slug-flow-quadratics-verification.ods'#$quadratics_3
					slug-flow-quadratics-verification.ods'#$quadratics_3
					slug-flow-quadratics-verification.ods'#$quadratics_3
					slug-flow-quadratics-verification.ods'#$quadratics_3
					Spreadsheet name in LibreOffice:	'slug-flow-quadratics-verification.ods'#$quadratics_3
					Spreadsheet name in Excel:	#VALUE!
					Which program is editing this spreadsheet?	LibreOffice
					Spreadsheet name to use:	'slug-flow-quadratics-verification.ods'#$quadratics_3

## quadratics_4
Slug flow in a simple road tunnel by quadratic equations. Solution of the equations in
section IV of PIARC report 05.02.B, “Vehicle emissions, air demand, environment,
longitudinal ventilation”. Handles stationary traffic, moving traffic (vehicle speed must
not be negative) jet fans and wind. Selects the solution from a range of different
quadratics, depending on the inputs. The check calculation uses the source formula.
Slug flow spreadsheet v1.3					'slug-flow-quadratics-verification.ods'#$quadratics_4
Single tunnel of constant area with losses, friction, jet fans, traffic drag and					Intermediate calculations (not printed)
portal pressures.					Friction term	11.52	—
Example that uses Fanning friction factor, positive airflow and traffic slower than air.					Car density	50	veh/km
					LCV density	5	veh/km
					HGV density	10	veh/km
					Car term	1.6	—		Fixed loss term	13.020	—	Sanity checks of the input data (not printed)
	Tunnel geometry input				Traffic input			LCV term	0.64	—		Wind term	33.333	m²/s²			Check of values in the tunnel terms				Check of values in the traffic terms
Length	2000	m		Traffic speed (+ve)	10	km/h		HGV term	2.16	—		Traffic term	4.400	—			'=AND(ISNUMBER(B14), B14 >= 0)	TRUE			'=AND(ISNUMBER(F14), F14 >= 0)	TRUE
Area	50	m²		Car flowrate	500	cars/hr		Traffic speed	2.77777777777778	m/s		Jet fan term	6.083	m/s			'=AND(ISNUMBER(B15), B15 > 0)	TRUE			'=AND(ISNUMBER(F15), F15 >= 0)	TRUE
Perimeter	32	m		LCV flowrate	50	LCVs/hr			Calculation (vehicles slower than air)				Check calc of pressures				'=AND(ISNUMBER(B16), B16 > 0)	TRUE			'=AND(ISNUMBER(F16), F16 >= 0)	TRUE
Friction type	Fanning	(Darcy/Fanning)		HGV flowrate	100	HGVs/hr		A	-17.42	—		Friction pressure	77.62	Pa					'=AND(ISNUMBER(F17), F17 >= 0)	TRUE
Fanning fricfac c_f	0.009	—		Car area	2	m²		B	18.3611111111111	m/s		Wind pressure	20.00	Pa			'=OR(B17 = "Fanning", B17 = "Darcy")	TRUE			'=AND(ISNUMBER(F18), F18 > 0)	TRUE
Left portal loss	0.5	—		Car drag factor	0.4	—		C	115.216049382716	m²/s²		Traffic pressure	0.37	Pa			'=AND(ISNUMBER(B18), B18 >= 0)	TRUE			'=AND(ISNUMBER(F19), F19 > 0)	TRUE
Right portal loss	1	—		LCV area	4	m²		determinant	8365.38472222222	m/s		Jet fan pressure	-97.99	Pa			'=AND(ISNUMBER(B19), B19 >= 0)	TRUE			'=AND(ISNUMBER(F20), F20 > 0)	TRUE
D_h (info only, not used)	6.25	m		LCV drag factor	0.8	—		v	3.15	m/s		Sum of pressures (or 42)	0.00	Pa			'=AND(ISNUMBER(B20), B20 >= 0)	TRUE			'=AND(ISNUMBER(F21), F21 > 0)	TRUE
				HGV area	6	m²					Use this result?	TRUE				Valid fixed losses?	TRUE			'=AND(ISNUMBER(F22), F22 > 0)	TRUE
	Wind input			HGV drag factor	0.9	—			Calculation (vehicles faster than air)				Check calc of pressures				Check of values in the wind terms				'=AND(ISNUMBER(F23), F23 > 0)	TRUE
P at left portal	0	Pa		Use blockage correction in calc?	N	(Y/N)		A	-8.62	—		Friction pressure	78.34	Pa			'=ISNUMBER(B24)	TRUE			'=OR(F24 = "Y", F24 = "N")	TRUE
P at right portal	20	Pa					B	-30.5277777777778	m/s		Wind pressure	20.00	Pa			'=ISNUMBER(B25)	TRUE			Valid traffic terms?	TRUE
					C	183.117283950617	m²/s²		Traffic pressure	-0.40	Pa			Valid wind?	TRUE
	Jet fan input					determinant	7245.82916666667	m/s		Jet fan pressure	-97.94	Pa			Check of values in the jet fan terms
Count of fans	10	—		Calculation (vehicles slower than air)				v	3.17	m/s		Sum of pressures (or 42)	0.00	Pa			'=AND(ISNUMBER(B28), B28 >= 0)	TRUE
Static thrust	730	N at 1.2 kg/m³		Air velocity	3.152227	m/s					Use this result?	FALSE				'=AND(ISNUMBER(B29), B29 >= 0)	TRUE
Jet velocity	30	m/s		Volume flow	157.611	m³/s			Calculation (reverse airflow)				Check calc of pressures				'=ISNUMBER(B30)	TRUE
Installation efficiency	0.75	—					A	17.42	—		Friction pressure	-781.20	Pa			'=AND(ISNUMBER(B31), B31 >= 0)	TRUE
				Independent check calc of pressures				B	-30.5277777777778	m/s		Wind pressure	20.00	Pa			Valid jet fans?	TRUE
				Wind pressure	20.00	Pa		C	183.117283950617	m²/s²		Traffic pressure	-137.70	Pa					Valid input?	TRUE
				Friction pressure	77.62	Pa		determinant	-11827.6671296296	m/s		Jet fan pressure	-73.00	Pa					Reason for invalid input:	dud equations
				Traffic pressure	0.37	Pa		v	10.00	m/s		Sum of pressures (or 42)	-971.90	Pa
				Jet fan pressure	-97.99	Pa					Use this result?	FALSE
				Is the sum zero?	TRUE
					0.000000000

					A function to remove the path of a sheet tab name in LibreOffice. This is fragile.
					Filename:	'file:///Users/ecb/Documents/sandboxes/Hobyah/validation/slug-flow-quadratics-verification.ods'#$quadratics_4
					System:	MACOSX
					Directory separator:	/
					Now strip off up to 100 strings ending in the directory separator.
					1st pass	//Users/ecb/Documents/sandboxes/Hobyah/validation/slug-flow-quadratics-verification.ods'#$quadratics_4
					2nd	/Users/ecb/Documents/sandboxes/Hobyah/validation/slug-flow-quadratics-verification.ods'#$quadratics_4
					3rd	Users/ecb/Documents/sandboxes/Hobyah/validation/slug-flow-quadratics-verification.ods'#$quadratics_4
					and so on.	ecb/Documents/sandboxes/Hobyah/validation/slug-flow-quadratics-verification.ods'#$quadratics_4
					Documents/sandboxes/Hobyah/validation/slug-flow-quadratics-verification.ods'#$quadratics_4
					sandboxes/Hobyah/validation/slug-flow-quadratics-verification.ods'#$quadratics_4
					Hobyah/validation/slug-flow-quadratics-verification.ods'#$quadratics_4
					validation/slug-flow-quadratics-verification.ods'#$quadratics_4
					slug-flow-quadratics-verification.ods'#$quadratics_4
					slug-flow-quadratics-verification.ods'#$quadratics_4
					slug-flow-quadratics-verification.ods'#$quadratics_4
					slug-flow-quadratics-verification.ods'#$quadratics_4
					slug-flow-quadratics-verification.ods'#$quadratics_4
					slug-flow-quadratics-verification.ods'#$quadratics_4
					slug-flow-quadratics-verification.ods'#$quadratics_4
					slug-flow-quadratics-verification.ods'#$quadratics_4
					slug-flow-quadratics-verification.ods'#$quadratics_4
					slug-flow-quadratics-verification.ods'#$quadratics_4
					slug-flow-quadratics-verification.ods'#$quadratics_4
					slug-flow-quadratics-verification.ods'#$quadratics_4
					slug-flow-quadratics-verification.ods'#$quadratics_4
					slug-flow-quadratics-verification.ods'#$quadratics_4
					slug-flow-quadratics-verification.ods'#$quadratics_4
					slug-flow-quadratics-verification.ods'#$quadratics_4
					slug-flow-quadratics-verification.ods'#$quadratics_4
					slug-flow-quadratics-verification.ods'#$quadratics_4
					slug-flow-quadratics-verification.ods'#$quadratics_4
					slug-flow-quadratics-verification.ods'#$quadratics_4
					slug-flow-quadratics-verification.ods'#$quadratics_4
					slug-flow-quadratics-verification.ods'#$quadratics_4
					slug-flow-quadratics-verification.ods'#$quadratics_4
					slug-flow-quadratics-verification.ods'#$quadratics_4
					slug-flow-quadratics-verification.ods'#$quadratics_4
					slug-flow-quadratics-verification.ods'#$quadratics_4
					slug-flow-quadratics-verification.ods'#$quadratics_4
					slug-flow-quadratics-verification.ods'#$quadratics_4
					slug-flow-quadratics-verification.ods'#$quadratics_4
					slug-flow-quadratics-verification.ods'#$quadratics_4
					slug-flow-quadratics-verification.ods'#$quadratics_4
					slug-flow-quadratics-verification.ods'#$quadratics_4
					slug-flow-quadratics-verification.ods'#$quadratics_4
					slug-flow-quadratics-verification.ods'#$quadratics_4
					slug-flow-quadratics-verification.ods'#$quadratics_4
					slug-flow-quadratics-verification.ods'#$quadratics_4
					slug-flow-quadratics-verification.ods'#$quadratics_4
					slug-flow-quadratics-verification.ods'#$quadratics_4
					slug-flow-quadratics-verification.ods'#$quadratics_4
					slug-flow-quadratics-verification.ods'#$quadratics_4
					slug-flow-quadratics-verification.ods'#$quadratics_4
					slug-flow-quadratics-verification.ods'#$quadratics_4
					slug-flow-quadratics-verification.ods'#$quadratics_4
					slug-flow-quadratics-verification.ods'#$quadratics_4
					slug-flow-quadratics-verification.ods'#$quadratics_4
					slug-flow-quadratics-verification.ods'#$quadratics_4
					slug-flow-quadratics-verification.ods'#$quadratics_4
					slug-flow-quadratics-verification.ods'#$quadratics_4
					slug-flow-quadratics-verification.ods'#$quadratics_4
					slug-flow-quadratics-verification.ods'#$quadratics_4
					slug-flow-quadratics-verification.ods'#$quadratics_4
					slug-flow-quadratics-verification.ods'#$quadratics_4
					slug-flow-quadratics-verification.ods'#$quadratics_4
					slug-flow-quadratics-verification.ods'#$quadratics_4
					slug-flow-quadratics-verification.ods'#$quadratics_4
					slug-flow-quadratics-verification.ods'#$quadratics_4
					slug-flow-quadratics-verification.ods'#$quadratics_4
					slug-flow-quadratics-verification.ods'#$quadratics_4
					slug-flow-quadratics-verification.ods'#$quadratics_4
					slug-flow-quadratics-verification.ods'#$quadratics_4
					slug-flow-quadratics-verification.ods'#$quadratics_4
					slug-flow-quadratics-verification.ods'#$quadratics_4
					slug-flow-quadratics-verification.ods'#$quadratics_4
					slug-flow-quadratics-verification.ods'#$quadratics_4
					slug-flow-quadratics-verification.ods'#$quadratics_4
					slug-flow-quadratics-verification.ods'#$quadratics_4
					slug-flow-quadratics-verification.ods'#$quadratics_4
					slug-flow-quadratics-verification.ods'#$quadratics_4
					slug-flow-quadratics-verification.ods'#$quadratics_4
					slug-flow-quadratics-verification.ods'#$quadratics_4
					slug-flow-quadratics-verification.ods'#$quadratics_4
					slug-flow-quadratics-verification.ods'#$quadratics_4
					slug-flow-quadratics-verification.ods'#$quadratics_4
					slug-flow-quadratics-verification.ods'#$quadratics_4
					slug-flow-quadratics-verification.ods'#$quadratics_4
					slug-flow-quadratics-verification.ods'#$quadratics_4
					slug-flow-quadratics-verification.ods'#$quadratics_4
					slug-flow-quadratics-verification.ods'#$quadratics_4
					slug-flow-quadratics-verification.ods'#$quadratics_4
					slug-flow-quadratics-verification.ods'#$quadratics_4
					slug-flow-quadratics-verification.ods'#$quadratics_4
					slug-flow-quadratics-verification.ods'#$quadratics_4
					slug-flow-quadratics-verification.ods'#$quadratics_4
					slug-flow-quadratics-verification.ods'#$quadratics_4
					slug-flow-quadratics-verification.ods'#$quadratics_4
					slug-flow-quadratics-verification.ods'#$quadratics_4
					slug-flow-quadratics-verification.ods'#$quadratics_4
					slug-flow-quadratics-verification.ods'#$quadratics_4
					slug-flow-quadratics-verification.ods'#$quadratics_4
					slug-flow-quadratics-verification.ods'#$quadratics_4
					slug-flow-quadratics-verification.ods'#$quadratics_4
					slug-flow-quadratics-verification.ods'#$quadratics_4
					slug-flow-quadratics-verification.ods'#$quadratics_4
					Spreadsheet name in LibreOffice:	'slug-flow-quadratics-verification.ods'#$quadratics_4
					Spreadsheet name in Excel:	#VALUE!
					Which program is editing this spreadsheet?	LibreOffice
					Spreadsheet name to use:	'slug-flow-quadratics-verification.ods'#$quadratics_4

## quadratics_5
Slug flow in a simple road tunnel by quadratic equations. Solution of the equations in
section IV of PIARC report 05.02.B, “Vehicle emissions, air demand, environment,
longitudinal ventilation”. Handles stationary traffic, moving traffic (vehicle speed must
not be negative) jet fans and wind. Selects the solution from a range of different
quadratics, depending on the inputs. The check calculation uses the source formula.
Slug flow spreadsheet v1.3					'slug-flow-quadratics-verification.ods'#$quadratics_5
Single tunnel of constant area with losses, friction, jet fans, traffic drag and					Intermediate calculations (not printed)
portal pressures.					Friction term	11.52	—
Example with the traffic blockage correction term turned off.					Car density	36	veh/km
					LCV density	4	veh/km
					HGV density	10	veh/km
					Car term	1.152	—		Fixed loss term	13.020	—	Sanity checks of the input data (not printed)
	Tunnel geometry input				Traffic input			LCV term	0.512	—		Wind term	-33.333	m²/s²			Check of values in the tunnel terms				Check of values in the traffic terms
Length	2000	m		Traffic speed (+ve)	50	km/h		HGV term	2.16	—		Traffic term	3.824	—			'=AND(ISNUMBER(B14), B14 >= 0)	TRUE			'=AND(ISNUMBER(F14), F14 >= 0)	TRUE
Area	50	m²		Car flowrate	1800	cars/hr		Traffic speed	13.8888888888889	m/s		Jet fan term	2.433	m/s			'=AND(ISNUMBER(B15), B15 > 0)	TRUE			'=AND(ISNUMBER(F15), F15 >= 0)	TRUE
Perimeter	32	m		LCV flowrate	200	LCVs/hr			Calculation (vehicles slower than air)				Check calc of pressures				'=AND(ISNUMBER(B16), B16 > 0)	TRUE			'=AND(ISNUMBER(F16), F16 >= 0)	TRUE
Friction type	Darcy	(Darcy/Fanning)		HGV flowrate	500	HGVs/hr		A	-16.844	—		Friction pressure	0.00	Pa					'=AND(ISNUMBER(F17), F17 >= 0)	TRUE
Darcy fricfac λ	0.036	—		Car area	2	m²		B	103.788888888889	m/s		Wind pressure	-20.00	Pa			'=OR(B17 = "Fanning", B17 = "Darcy")	TRUE			'=AND(ISNUMBER(F18), F18 > 0)	TRUE
Left portal loss	0.5	—		Car drag factor	0.4	—		C	-631.320987654321	m²/s²		Traffic pressure	442.59	Pa			'=AND(ISNUMBER(B18), B18 >= 0)	TRUE			'=AND(ISNUMBER(F19), F19 > 0)	TRUE
Right portal loss	1	—		LCV area	4	m²		determinant	-31763.7494074074	m/s		Jet fan pressure	-43.80	Pa			'=AND(ISNUMBER(B19), B19 >= 0)	TRUE			'=AND(ISNUMBER(F20), F20 > 0)	TRUE
D_h (info only, not used)	6.25	m		LCV drag factor	0.8	—		v	0.00	m/s		Sum of pressures (or 42)	378.79	Pa			'=AND(ISNUMBER(B20), B20 >= 0)	TRUE			'=AND(ISNUMBER(F21), F21 > 0)	TRUE
				HGV area	6	m²					Use this result?	FALSE				Valid fixed losses?	TRUE			'=AND(ISNUMBER(F22), F22 > 0)	TRUE
	Wind input			HGV drag factor	0.9	—			Calculation (vehicles faster than air)				Check calc of pressures				Check of values in the wind terms				'=AND(ISNUMBER(F23), F23 > 0)	TRUE
P at left portal	20	Pa		Use blockage correction in calc?	N	(Y/N)		A	-9.196	—		Friction pressure	223.38	Pa			'=ISNUMBER(B24)	TRUE			'=OR(F24 = "Y", F24 = "N")	TRUE
P at right portal	0	Pa					B	-108.655555555556	m/s		Wind pressure	-20.00	Pa			'=ISNUMBER(B25)	TRUE			Valid traffic terms?	TRUE
					C	843.987654320988	m²/s²		Traffic pressure	-167.39	Pa			Valid wind?	TRUE
	Jet fan input					determinant	42851.2716296296	m/s		Jet fan pressure	-35.99	Pa			Check of values in the jet fan terms
Count of fans	4	—		Calculation (vehicles faster than air)				v	5.35	m/s		Sum of pressures (or 42)	0.00	Pa			'=AND(ISNUMBER(B28), B28 >= 0)	TRUE
Static thrust	730	N at 1.2 kg/m³		Air velocity	5.347430	m/s					Use this result?	TRUE				'=AND(ISNUMBER(B29), B29 >= 0)	TRUE
Jet velocity	30	m/s		Volume flow	267.371	m³/s			Calculation (reverse airflow)				Check calc of pressures				'=ISNUMBER(B30)	TRUE
Installation efficiency	0.75	—					A	16.844	—		Friction pressure	-781.20	Pa			'=AND(ISNUMBER(B31), B31 >= 0)	TRUE
				Independent check calc of pressures				B	-108.655555555556	m/s		Wind pressure	-20.00	Pa			Valid jet fans?	TRUE
				Wind pressure	-20.00	Pa		C	843.987654320988	m²/s²		Traffic pressure	-34.70	Pa					Valid input?	TRUE
				Friction pressure	223.38	Pa		determinant	-45058.4824444444	m/s		Jet fan pressure	-29.20	Pa					Reason for invalid input:	dud equations
				Traffic pressure	-167.39	Pa		v	10.00	m/s		Sum of pressures (or 42)	-865.10	Pa
				Jet fan pressure	-35.99	Pa					Use this result?	FALSE
				Is the sum zero?	TRUE
					0.000000000

					A function to remove the path of a sheet tab name in LibreOffice. This is fragile.
					Filename:	'file:///Users/ecb/Documents/sandboxes/Hobyah/validation/slug-flow-quadratics-verification.ods'#$quadratics_5
					System:	MACOSX
					Directory separator:	/
					Now strip off up to 100 strings ending in the directory separator.
					1st pass	//Users/ecb/Documents/sandboxes/Hobyah/validation/slug-flow-quadratics-verification.ods'#$quadratics_5
					2nd	/Users/ecb/Documents/sandboxes/Hobyah/validation/slug-flow-quadratics-verification.ods'#$quadratics_5
					3rd	Users/ecb/Documents/sandboxes/Hobyah/validation/slug-flow-quadratics-verification.ods'#$quadratics_5
					and so on.	ecb/Documents/sandboxes/Hobyah/validation/slug-flow-quadratics-verification.ods'#$quadratics_5
					Documents/sandboxes/Hobyah/validation/slug-flow-quadratics-verification.ods'#$quadratics_5
					sandboxes/Hobyah/validation/slug-flow-quadratics-verification.ods'#$quadratics_5
					Hobyah/validation/slug-flow-quadratics-verification.ods'#$quadratics_5
					validation/slug-flow-quadratics-verification.ods'#$quadratics_5
					slug-flow-quadratics-verification.ods'#$quadratics_5
					slug-flow-quadratics-verification.ods'#$quadratics_5
					slug-flow-quadratics-verification.ods'#$quadratics_5
					slug-flow-quadratics-verification.ods'#$quadratics_5
					slug-flow-quadratics-verification.ods'#$quadratics_5
					slug-flow-quadratics-verification.ods'#$quadratics_5
					slug-flow-quadratics-verification.ods'#$quadratics_5
					slug-flow-quadratics-verification.ods'#$quadratics_5
					slug-flow-quadratics-verification.ods'#$quadratics_5
					slug-flow-quadratics-verification.ods'#$quadratics_5
					slug-flow-quadratics-verification.ods'#$quadratics_5
					slug-flow-quadratics-verification.ods'#$quadratics_5
					slug-flow-quadratics-verification.ods'#$quadratics_5
					slug-flow-quadratics-verification.ods'#$quadratics_5
					slug-flow-quadratics-verification.ods'#$quadratics_5
					slug-flow-quadratics-verification.ods'#$quadratics_5
					slug-flow-quadratics-verification.ods'#$quadratics_5
					slug-flow-quadratics-verification.ods'#$quadratics_5
					slug-flow-quadratics-verification.ods'#$quadratics_5
					slug-flow-quadratics-verification.ods'#$quadratics_5
					slug-flow-quadratics-verification.ods'#$quadratics_5
					slug-flow-quadratics-verification.ods'#$quadratics_5
					slug-flow-quadratics-verification.ods'#$quadratics_5
					slug-flow-quadratics-verification.ods'#$quadratics_5
					slug-flow-quadratics-verification.ods'#$quadratics_5
					slug-flow-quadratics-verification.ods'#$quadratics_5
					slug-flow-quadratics-verification.ods'#$quadratics_5
					slug-flow-quadratics-verification.ods'#$quadratics_5
					slug-flow-quadratics-verification.ods'#$quadratics_5
					slug-flow-quadratics-verification.ods'#$quadratics_5
					slug-flow-quadratics-verification.ods'#$quadratics_5
					slug-flow-quadratics-verification.ods'#$quadratics_5
					slug-flow-quadratics-verification.ods'#$quadratics_5
					slug-flow-quadratics-verification.ods'#$quadratics_5
					slug-flow-quadratics-verification.ods'#$quadratics_5
					slug-flow-quadratics-verification.ods'#$quadratics_5
					slug-flow-quadratics-verification.ods'#$quadratics_5
					slug-flow-quadratics-verification.ods'#$quadratics_5
					slug-flow-quadratics-verification.ods'#$quadratics_5
					slug-flow-quadratics-verification.ods'#$quadratics_5
					slug-flow-quadratics-verification.ods'#$quadratics_5
					slug-flow-quadratics-verification.ods'#$quadratics_5
					slug-flow-quadratics-verification.ods'#$quadratics_5
					slug-flow-quadratics-verification.ods'#$quadratics_5
					slug-flow-quadratics-verification.ods'#$quadratics_5
					slug-flow-quadratics-verification.ods'#$quadratics_5
					slug-flow-quadratics-verification.ods'#$quadratics_5
					slug-flow-quadratics-verification.ods'#$quadratics_5
					slug-flow-quadratics-verification.ods'#$quadratics_5
					slug-flow-quadratics-verification.ods'#$quadratics_5
					slug-flow-quadratics-verification.ods'#$quadratics_5
					slug-flow-quadratics-verification.ods'#$quadratics_5
					slug-flow-quadratics-verification.ods'#$quadratics_5
					slug-flow-quadratics-verification.ods'#$quadratics_5
					slug-flow-quadratics-verification.ods'#$quadratics_5
					slug-flow-quadratics-verification.ods'#$quadratics_5
					slug-flow-quadratics-verification.ods'#$quadratics_5
					slug-flow-quadratics-verification.ods'#$quadratics_5
					slug-flow-quadratics-verification.ods'#$quadratics_5
					slug-flow-quadratics-verification.ods'#$quadratics_5
					slug-flow-quadratics-verification.ods'#$quadratics_5
					slug-flow-quadratics-verification.ods'#$quadratics_5
					slug-flow-quadratics-verification.ods'#$quadratics_5
					slug-flow-quadratics-verification.ods'#$quadratics_5
					slug-flow-quadratics-verification.ods'#$quadratics_5
					slug-flow-quadratics-verification.ods'#$quadratics_5
					slug-flow-quadratics-verification.ods'#$quadratics_5
					slug-flow-quadratics-verification.ods'#$quadratics_5
					slug-flow-quadratics-verification.ods'#$quadratics_5
					slug-flow-quadratics-verification.ods'#$quadratics_5
					slug-flow-quadratics-verification.ods'#$quadratics_5
					slug-flow-quadratics-verification.ods'#$quadratics_5
					slug-flow-quadratics-verification.ods'#$quadratics_5
					slug-flow-quadratics-verification.ods'#$quadratics_5
					slug-flow-quadratics-verification.ods'#$quadratics_5
					slug-flow-quadratics-verification.ods'#$quadratics_5
					slug-flow-quadratics-verification.ods'#$quadratics_5
					slug-flow-quadratics-verification.ods'#$quadratics_5
					slug-flow-quadratics-verification.ods'#$quadratics_5
					slug-flow-quadratics-verification.ods'#$quadratics_5
					slug-flow-quadratics-verification.ods'#$quadratics_5
					slug-flow-quadratics-verification.ods'#$quadratics_5
					slug-flow-quadratics-verification.ods'#$quadratics_5
					slug-flow-quadratics-verification.ods'#$quadratics_5
					slug-flow-quadratics-verification.ods'#$quadratics_5
					slug-flow-quadratics-verification.ods'#$quadratics_5
					slug-flow-quadratics-verification.ods'#$quadratics_5
					slug-flow-quadratics-verification.ods'#$quadratics_5
					slug-flow-quadratics-verification.ods'#$quadratics_5
					slug-flow-quadratics-verification.ods'#$quadratics_5
					slug-flow-quadratics-verification.ods'#$quadratics_5
					slug-flow-quadratics-verification.ods'#$quadratics_5
					slug-flow-quadratics-verification.ods'#$quadratics_5
					Spreadsheet name in LibreOffice:	'slug-flow-quadratics-verification.ods'#$quadratics_5
					Spreadsheet name in Excel:	#VALUE!
					Which program is editing this spreadsheet?	LibreOffice
					Spreadsheet name to use:	'slug-flow-quadratics-verification.ods'#$quadratics_5

## quadratics_6
Slug flow in a simple road tunnel by quadratic equations. Solution of the equations in
section IV of PIARC report 05.02.B, “Vehicle emissions, air demand, environment,
longitudinal ventilation”. Handles stationary traffic, moving traffic (vehicle speed must
not be negative) jet fans and wind. Selects the solution from a range of different
quadratics, depending on the inputs. The check calculation uses the source formula.
Slug flow spreadsheet v1.3					'slug-flow-quadratics-verification.ods'#$quadratics_6
Single tunnel of constant area with losses, friction, jet fans, traffic drag and					Intermediate calculations (not printed)
portal pressures.					Friction term	11.52	—
Example with the traffic blockage correction term turned on and the drag factors					Car density	36	veh/km
adjusted to cancel out the correction.					LCV density	4	veh/km
					HGV density	10	veh/km
					Car term	1.152	—		Fixed loss term	13.020	—	Sanity checks of the input data (not printed)
	Tunnel geometry input				Traffic input			LCV term	0.512	—		Wind term	-33.333	m²/s²			Check of values in the tunnel terms				Check of values in the traffic terms
Length	2000	m		Traffic speed (+ve)	50	km/h		HGV term	2.16	—		Traffic term	3.824	—			'=AND(ISNUMBER(B14), B14 >= 0)	TRUE			'=AND(ISNUMBER(F14), F14 >= 0)	TRUE
Area	50	m²		Car flowrate	1800	cars/hr		Traffic speed	13.8888888888889	m/s		Jet fan term	2.433	m/s			'=AND(ISNUMBER(B15), B15 > 0)	TRUE			'=AND(ISNUMBER(F15), F15 >= 0)	TRUE
Perimeter	32	m		LCV flowrate	200	LCVs/hr			Calculation (vehicles slower than air)				Check calc of pressures				'=AND(ISNUMBER(B16), B16 > 0)	TRUE			'=AND(ISNUMBER(F16), F16 >= 0)	TRUE
Friction type	Darcy	(Darcy/Fanning)		HGV flowrate	500	HGVs/hr		A	-16.844	—		Friction pressure	0.00	Pa					'=AND(ISNUMBER(F17), F17 >= 0)	TRUE
Darcy fricfac λ	0.036	—		Car area	2	m²		B	103.788888888889	m/s		Wind pressure	-20.00	Pa			'=OR(B17 = "Fanning", B17 = "Darcy")	TRUE			'=AND(ISNUMBER(F18), F18 > 0)	TRUE
Left portal loss	0.5	—		Car drag factor	0.36864	—		C	-631.320987654321	m²/s²		Traffic pressure	442.59	Pa			'=AND(ISNUMBER(B18), B18 >= 0)	TRUE			'=AND(ISNUMBER(F19), F19 > 0)	TRUE
Right portal loss	1	—		LCV area	4	m²		determinant	-31763.7494074074	m/s		Jet fan pressure	-43.80	Pa			'=AND(ISNUMBER(B19), B19 >= 0)	TRUE			'=AND(ISNUMBER(F20), F20 > 0)	TRUE
D_h (info only, not used)	6.25	m		LCV drag factor	0.67712	—		v	0.00	m/s		Sum of pressures (or 42)	378.79	Pa			'=AND(ISNUMBER(B20), B20 >= 0)	TRUE			'=AND(ISNUMBER(F21), F21 > 0)	TRUE
				HGV area	6	m²					Use this result?	FALSE				Valid fixed losses?	TRUE			'=AND(ISNUMBER(F22), F22 > 0)	TRUE
	Wind input			HGV drag factor	0.69696	—			Calculation (vehicles faster than air)				Check calc of pressures				Check of values in the wind terms				'=AND(ISNUMBER(F23), F23 > 0)	TRUE
P at left portal	20	Pa		Use blockage correction in calc?	Y	(Y/N)		A	-9.196	—		Friction pressure	223.38	Pa			'=ISNUMBER(B24)	TRUE			'=OR(F24 = "Y", F24 = "N")	TRUE
P at right portal	0	Pa					B	-108.655555555556	m/s		Wind pressure	-20.00	Pa			'=ISNUMBER(B25)	TRUE			Valid traffic terms?	TRUE
					C	843.987654320988	m²/s²		Traffic pressure	-167.39	Pa			Valid wind?	TRUE
	Jet fan input					determinant	42851.2716296296	m/s		Jet fan pressure	-35.99	Pa			Check of values in the jet fan terms
Count of fans	4	—		Calculation (vehicles faster than air)				v	5.35	m/s		Sum of pressures (or 42)	0.00	Pa			'=AND(ISNUMBER(B28), B28 >= 0)	TRUE
Static thrust	730	N at 1.2 kg/m³		Air velocity	5.347430	m/s					Use this result?	TRUE				'=AND(ISNUMBER(B29), B29 >= 0)	TRUE
Jet velocity	30	m/s		Volume flow	267.371	m³/s			Calculation (reverse airflow)				Check calc of pressures				'=ISNUMBER(B30)	TRUE
Installation efficiency	0.75	—					A	16.844	—		Friction pressure	-781.20	Pa			'=AND(ISNUMBER(B31), B31 >= 0)	TRUE
				Independent check calc of pressures				B	-108.655555555556	m/s		Wind pressure	-20.00	Pa			Valid jet fans?	TRUE
				Wind pressure	-20.00	Pa		C	843.987654320988	m²/s²		Traffic pressure	-34.70	Pa					Valid input?	TRUE
				Friction pressure	223.38	Pa		determinant	-45058.4824444445	m/s		Jet fan pressure	-29.20	Pa					Reason for invalid input:	dud equations
				Traffic pressure	-167.39	Pa		v	10.00	m/s		Sum of pressures (or 42)	-865.10	Pa
				Jet fan pressure	-35.99	Pa					Use this result?	FALSE
				Is the sum zero?	TRUE
					0.000000000

					A function to remove the path of a sheet tab name in LibreOffice. This is fragile.
					Filename:	'file:///Users/ecb/Documents/sandboxes/Hobyah/validation/slug-flow-quadratics-verification.ods'#$quadratics_6
					System:	MACOSX
					Directory separator:	/
					Now strip off up to 100 strings ending in the directory separator.
					1st pass	//Users/ecb/Documents/sandboxes/Hobyah/validation/slug-flow-quadratics-verification.ods'#$quadratics_6
					2nd	/Users/ecb/Documents/sandboxes/Hobyah/validation/slug-flow-quadratics-verification.ods'#$quadratics_6
					3rd	Users/ecb/Documents/sandboxes/Hobyah/validation/slug-flow-quadratics-verification.ods'#$quadratics_6
					and so on.	ecb/Documents/sandboxes/Hobyah/validation/slug-flow-quadratics-verification.ods'#$quadratics_6
					Documents/sandboxes/Hobyah/validation/slug-flow-quadratics-verification.ods'#$quadratics_6
					sandboxes/Hobyah/validation/slug-flow-quadratics-verification.ods'#$quadratics_6
					Hobyah/validation/slug-flow-quadratics-verification.ods'#$quadratics_6
					validation/slug-flow-quadratics-verification.ods'#$quadratics_6
					slug-flow-quadratics-verification.ods'#$quadratics_6
					slug-flow-quadratics-verification.ods'#$quadratics_6
					slug-flow-quadratics-verification.ods'#$quadratics_6
					slug-flow-quadratics-verification.ods'#$quadratics_6
					slug-flow-quadratics-verification.ods'#$quadratics_6
					slug-flow-quadratics-verification.ods'#$quadratics_6
					slug-flow-quadratics-verification.ods'#$quadratics_6
					slug-flow-quadratics-verification.ods'#$quadratics_6
					slug-flow-quadratics-verification.ods'#$quadratics_6
					slug-flow-quadratics-verification.ods'#$quadratics_6
					slug-flow-quadratics-verification.ods'#$quadratics_6
					slug-flow-quadratics-verification.ods'#$quadratics_6
					slug-flow-quadratics-verification.ods'#$quadratics_6
					slug-flow-quadratics-verification.ods'#$quadratics_6
					slug-flow-quadratics-verification.ods'#$quadratics_6
					slug-flow-quadratics-verification.ods'#$quadratics_6
					slug-flow-quadratics-verification.ods'#$quadratics_6
					slug-flow-quadratics-verification.ods'#$quadratics_6
					slug-flow-quadratics-verification.ods'#$quadratics_6
					slug-flow-quadratics-verification.ods'#$quadratics_6
					slug-flow-quadratics-verification.ods'#$quadratics_6
					slug-flow-quadratics-verification.ods'#$quadratics_6
					slug-flow-quadratics-verification.ods'#$quadratics_6
					slug-flow-quadratics-verification.ods'#$quadratics_6
					slug-flow-quadratics-verification.ods'#$quadratics_6
					slug-flow-quadratics-verification.ods'#$quadratics_6
					slug-flow-quadratics-verification.ods'#$quadratics_6
					slug-flow-quadratics-verification.ods'#$quadratics_6
					slug-flow-quadratics-verification.ods'#$quadratics_6
					slug-flow-quadratics-verification.ods'#$quadratics_6
					slug-flow-quadratics-verification.ods'#$quadratics_6
					slug-flow-quadratics-verification.ods'#$quadratics_6
					slug-flow-quadratics-verification.ods'#$quadratics_6
					slug-flow-quadratics-verification.ods'#$quadratics_6
					slug-flow-quadratics-verification.ods'#$quadratics_6
					slug-flow-quadratics-verification.ods'#$quadratics_6
					slug-flow-quadratics-verification.ods'#$quadratics_6
					slug-flow-quadratics-verification.ods'#$quadratics_6
					slug-flow-quadratics-verification.ods'#$quadratics_6
					slug-flow-quadratics-verification.ods'#$quadratics_6
					slug-flow-quadratics-verification.ods'#$quadratics_6
					slug-flow-quadratics-verification.ods'#$quadratics_6
					slug-flow-quadratics-verification.ods'#$quadratics_6
					slug-flow-quadratics-verification.ods'#$quadratics_6
					slug-flow-quadratics-verification.ods'#$quadratics_6
					slug-flow-quadratics-verification.ods'#$quadratics_6
					slug-flow-quadratics-verification.ods'#$quadratics_6
					slug-flow-quadratics-verification.ods'#$quadratics_6
					slug-flow-quadratics-verification.ods'#$quadratics_6
					slug-flow-quadratics-verification.ods'#$quadratics_6
					slug-flow-quadratics-verification.ods'#$quadratics_6
					slug-flow-quadratics-verification.ods'#$quadratics_6
					slug-flow-quadratics-verification.ods'#$quadratics_6
					slug-flow-quadratics-verification.ods'#$quadratics_6
					slug-flow-quadratics-verification.ods'#$quadratics_6
					slug-flow-quadratics-verification.ods'#$quadratics_6
					slug-flow-quadratics-verification.ods'#$quadratics_6
					slug-flow-quadratics-verification.ods'#$quadratics_6
					slug-flow-quadratics-verification.ods'#$quadratics_6
					slug-flow-quadratics-verification.ods'#$quadratics_6
					slug-flow-quadratics-verification.ods'#$quadratics_6
					slug-flow-quadratics-verification.ods'#$quadratics_6
					slug-flow-quadratics-verification.ods'#$quadratics_6
					slug-flow-quadratics-verification.ods'#$quadratics_6
					slug-flow-quadratics-verification.ods'#$quadratics_6
					slug-flow-quadratics-verification.ods'#$quadratics_6
					slug-flow-quadratics-verification.ods'#$quadratics_6
					slug-flow-quadratics-verification.ods'#$quadratics_6
					slug-flow-quadratics-verification.ods'#$quadratics_6
					slug-flow-quadratics-verification.ods'#$quadratics_6
					slug-flow-quadratics-verification.ods'#$quadratics_6
					slug-flow-quadratics-verification.ods'#$quadratics_6
					slug-flow-quadratics-verification.ods'#$quadratics_6
					slug-flow-quadratics-verification.ods'#$quadratics_6
					slug-flow-quadratics-verification.ods'#$quadratics_6
					slug-flow-quadratics-verification.ods'#$quadratics_6
					slug-flow-quadratics-verification.ods'#$quadratics_6
					slug-flow-quadratics-verification.ods'#$quadratics_6
					slug-flow-quadratics-verification.ods'#$quadratics_6
					slug-flow-quadratics-verification.ods'#$quadratics_6
					slug-flow-quadratics-verification.ods'#$quadratics_6
					slug-flow-quadratics-verification.ods'#$quadratics_6
					slug-flow-quadratics-verification.ods'#$quadratics_6
					slug-flow-quadratics-verification.ods'#$quadratics_6
					slug-flow-quadratics-verification.ods'#$quadratics_6
					slug-flow-quadratics-verification.ods'#$quadratics_6
					slug-flow-quadratics-verification.ods'#$quadratics_6
					slug-flow-quadratics-verification.ods'#$quadratics_6
					slug-flow-quadratics-verification.ods'#$quadratics_6
					slug-flow-quadratics-verification.ods'#$quadratics_6
					slug-flow-quadratics-verification.ods'#$quadratics_6
					slug-flow-quadratics-verification.ods'#$quadratics_6
					slug-flow-quadratics-verification.ods'#$quadratics_6
					Spreadsheet name in LibreOffice:	'slug-flow-quadratics-verification.ods'#$quadratics_6
					Spreadsheet name in Excel:	#VALUE!
					Which program is editing this spreadsheet?	LibreOffice
					Spreadsheet name to use:	'slug-flow-quadratics-verification.ods'#$quadratics_6

## quadratics_7
Slug flow in a simple road tunnel by quadratic equations. Solution of the equations in
section IV of PIARC report 05.02.B, “Vehicle emissions, air demand, environment,
longitudinal ventilation”. Handles stationary traffic, moving traffic (vehicle speed must
not be negative) jet fans and wind. Selects the solution from a range of different
quadratics, depending on the inputs. The check calculation uses the source formula.
Slug flow spreadsheet v1.3					'slug-flow-quadratics-verification.ods'#$quadratics_7
Single tunnel of constant area with losses, friction, jet fans, traffic drag and					Intermediate calculations (not printed)
portal pressures.					Friction term	11.52	—
Example with the traffic flow and drag data switched around.					Car density	10	veh/km
					LCV density	36	veh/km
					HGV density	4	veh/km
					Car term	2.16	—		Fixed loss term	13.020	—	Sanity checks of the input data (not printed)
	Tunnel geometry input				Traffic input			LCV term	1.152	—		Wind term	-33.333	m²/s²			Check of values in the tunnel terms				Check of values in the traffic terms
Length	2000	m		Traffic speed (+ve)	50	km/h		HGV term	0.512	—		Traffic term	3.824	—			'=AND(ISNUMBER(B14), B14 >= 0)	TRUE			'=AND(ISNUMBER(F14), F14 >= 0)	TRUE
Area	50	m²		Car flowrate	500	cars/hr		Traffic speed	13.8888888888889	m/s		Jet fan term	2.433	m/s			'=AND(ISNUMBER(B15), B15 > 0)	TRUE			'=AND(ISNUMBER(F15), F15 >= 0)	TRUE
Perimeter	32	m		LCV flowrate	1800	LCVs/hr			Calculation (vehicles slower than air)				Check calc of pressures				'=AND(ISNUMBER(B16), B16 > 0)	TRUE			'=AND(ISNUMBER(F16), F16 >= 0)	TRUE
Friction type	Darcy	(Darcy/Fanning)		HGV flowrate	200	HGVs/hr		A	-16.844	—		Friction pressure	0.00	Pa					'=AND(ISNUMBER(F17), F17 >= 0)	TRUE
Darcy fricfac λ	0.036	—		Car area	6	m²		B	103.788888888889	m/s		Wind pressure	-20.00	Pa			'=OR(B17 = "Fanning", B17 = "Darcy")	TRUE			'=AND(ISNUMBER(F18), F18 > 0)	TRUE
Left portal loss	0.5	—		Car drag factor	0.9	—		C	-631.320987654321	m²/s²		Traffic pressure	442.59	Pa			'=AND(ISNUMBER(B18), B18 >= 0)	TRUE			'=AND(ISNUMBER(F19), F19 > 0)	TRUE
Right portal loss	1	—		LCV area	2	m²		determinant	-31763.7494074074	m/s		Jet fan pressure	-43.80	Pa			'=AND(ISNUMBER(B19), B19 >= 0)	TRUE			'=AND(ISNUMBER(F20), F20 > 0)	TRUE
D_h (info only, not used)	6.25	m		LCV drag factor	0.4	—		v	0.00	m/s		Sum of pressures (or 42)	378.79	Pa			'=AND(ISNUMBER(B20), B20 >= 0)	TRUE			'=AND(ISNUMBER(F21), F21 > 0)	TRUE
				HGV area	4	m²					Use this result?	FALSE				Valid fixed losses?	TRUE			'=AND(ISNUMBER(F22), F22 > 0)	TRUE
	Wind input			HGV drag factor	0.8	—			Calculation (vehicles faster than air)				Check calc of pressures				Check of values in the wind terms				'=AND(ISNUMBER(F23), F23 > 0)	TRUE
P at left portal	20	Pa		Use blockage correction in calc?	N	(Y/N)		A	-9.196	—		Friction pressure	223.38	Pa			'=ISNUMBER(B24)	TRUE			'=OR(F24 = "Y", F24 = "N")	TRUE
P at right portal	0	Pa					B	-108.655555555556	m/s		Wind pressure	-20.00	Pa			'=ISNUMBER(B25)	TRUE			Valid traffic terms?	TRUE
					C	843.987654320988	m²/s²		Traffic pressure	-167.39	Pa			Valid wind?	TRUE
	Jet fan input					determinant	42851.2716296296	m/s		Jet fan pressure	-35.99	Pa			Check of values in the jet fan terms
Count of fans	4	—		Calculation (vehicles faster than air)				v	5.35	m/s		Sum of pressures (or 42)	0.00	Pa			'=AND(ISNUMBER(B28), B28 >= 0)	TRUE
Static thrust	730	N at 1.2 kg/m³		Air velocity	5.347430	m/s					Use this result?	TRUE				'=AND(ISNUMBER(B29), B29 >= 0)	TRUE
Jet velocity	30	m/s		Volume flow	267.371	m³/s			Calculation (reverse airflow)				Check calc of pressures				'=ISNUMBER(B30)	TRUE
Installation efficiency	0.75	—					A	16.844	—		Friction pressure	-781.20	Pa			'=AND(ISNUMBER(B31), B31 >= 0)	TRUE
				Independent check calc of pressures				B	-108.655555555556	m/s		Wind pressure	-20.00	Pa			Valid jet fans?	TRUE
				Wind pressure	-20.00	Pa		C	843.987654320988	m²/s²		Traffic pressure	-34.70	Pa					Valid input?	TRUE
				Friction pressure	223.38	Pa		determinant	-45058.4824444444	m/s		Jet fan pressure	-29.20	Pa					Reason for invalid input:	dud equations
				Traffic pressure	-167.39	Pa		v	10.00	m/s		Sum of pressures (or 42)	-865.10	Pa
				Jet fan pressure	-35.99	Pa					Use this result?	FALSE
				Is the sum zero?	TRUE
					0.000000000

					A function to remove the path of a sheet tab name in LibreOffice. This is fragile.
					Filename:	'file:///Users/ecb/Documents/sandboxes/Hobyah/validation/slug-flow-quadratics-verification.ods'#$quadratics_7
					System:	MACOSX
					Directory separator:	/
					Now strip off up to 100 strings ending in the directory separator.
					1st pass	//Users/ecb/Documents/sandboxes/Hobyah/validation/slug-flow-quadratics-verification.ods'#$quadratics_7
					2nd	/Users/ecb/Documents/sandboxes/Hobyah/validation/slug-flow-quadratics-verification.ods'#$quadratics_7
					3rd	Users/ecb/Documents/sandboxes/Hobyah/validation/slug-flow-quadratics-verification.ods'#$quadratics_7
					and so on.	ecb/Documents/sandboxes/Hobyah/validation/slug-flow-quadratics-verification.ods'#$quadratics_7
					Documents/sandboxes/Hobyah/validation/slug-flow-quadratics-verification.ods'#$quadratics_7
					sandboxes/Hobyah/validation/slug-flow-quadratics-verification.ods'#$quadratics_7
					Hobyah/validation/slug-flow-quadratics-verification.ods'#$quadratics_7
					validation/slug-flow-quadratics-verification.ods'#$quadratics_7
					slug-flow-quadratics-verification.ods'#$quadratics_7
					slug-flow-quadratics-verification.ods'#$quadratics_7
					slug-flow-quadratics-verification.ods'#$quadratics_7
					slug-flow-quadratics-verification.ods'#$quadratics_7
					slug-flow-quadratics-verification.ods'#$quadratics_7
					slug-flow-quadratics-verification.ods'#$quadratics_7
					slug-flow-quadratics-verification.ods'#$quadratics_7
					slug-flow-quadratics-verification.ods'#$quadratics_7
					slug-flow-quadratics-verification.ods'#$quadratics_7
					slug-flow-quadratics-verification.ods'#$quadratics_7
					slug-flow-quadratics-verification.ods'#$quadratics_7
					slug-flow-quadratics-verification.ods'#$quadratics_7
					slug-flow-quadratics-verification.ods'#$quadratics_7
					slug-flow-quadratics-verification.ods'#$quadratics_7
					slug-flow-quadratics-verification.ods'#$quadratics_7
					slug-flow-quadratics-verification.ods'#$quadratics_7
					slug-flow-quadratics-verification.ods'#$quadratics_7
					slug-flow-quadratics-verification.ods'#$quadratics_7
					slug-flow-quadratics-verification.ods'#$quadratics_7
					slug-flow-quadratics-verification.ods'#$quadratics_7
					slug-flow-quadratics-verification.ods'#$quadratics_7
					slug-flow-quadratics-verification.ods'#$quadratics_7
					slug-flow-quadratics-verification.ods'#$quadratics_7
					slug-flow-quadratics-verification.ods'#$quadratics_7
					slug-flow-quadratics-verification.ods'#$quadratics_7
					slug-flow-quadratics-verification.ods'#$quadratics_7
					slug-flow-quadratics-verification.ods'#$quadratics_7
					slug-flow-quadratics-verification.ods'#$quadratics_7
					slug-flow-quadratics-verification.ods'#$quadratics_7
					slug-flow-quadratics-verification.ods'#$quadratics_7
					slug-flow-quadratics-verification.ods'#$quadratics_7
					slug-flow-quadratics-verification.ods'#$quadratics_7
					slug-flow-quadratics-verification.ods'#$quadratics_7
					slug-flow-quadratics-verification.ods'#$quadratics_7
					slug-flow-quadratics-verification.ods'#$quadratics_7
					slug-flow-quadratics-verification.ods'#$quadratics_7
					slug-flow-quadratics-verification.ods'#$quadratics_7
					slug-flow-quadratics-verification.ods'#$quadratics_7
					slug-flow-quadratics-verification.ods'#$quadratics_7
					slug-flow-quadratics-verification.ods'#$quadratics_7
					slug-flow-quadratics-verification.ods'#$quadratics_7
					slug-flow-quadratics-verification.ods'#$quadratics_7
					slug-flow-quadratics-verification.ods'#$quadratics_7
					slug-flow-quadratics-verification.ods'#$quadratics_7
					slug-flow-quadratics-verification.ods'#$quadratics_7
					slug-flow-quadratics-verification.ods'#$quadratics_7
					slug-flow-quadratics-verification.ods'#$quadratics_7
					slug-flow-quadratics-verification.ods'#$quadratics_7
					slug-flow-quadratics-verification.ods'#$quadratics_7
					slug-flow-quadratics-verification.ods'#$quadratics_7
					slug-flow-quadratics-verification.ods'#$quadratics_7
					slug-flow-quadratics-verification.ods'#$quadratics_7
					slug-flow-quadratics-verification.ods'#$quadratics_7
					slug-flow-quadratics-verification.ods'#$quadratics_7
					slug-flow-quadratics-verification.ods'#$quadratics_7
					slug-flow-quadratics-verification.ods'#$quadratics_7
					slug-flow-quadratics-verification.ods'#$quadratics_7
					slug-flow-quadratics-verification.ods'#$quadratics_7
					slug-flow-quadratics-verification.ods'#$quadratics_7
					slug-flow-quadratics-verification.ods'#$quadratics_7
					slug-flow-quadratics-verification.ods'#$quadratics_7
					slug-flow-quadratics-verification.ods'#$quadratics_7
					slug-flow-quadratics-verification.ods'#$quadratics_7
					slug-flow-quadratics-verification.ods'#$quadratics_7
					slug-flow-quadratics-verification.ods'#$quadratics_7
					slug-flow-quadratics-verification.ods'#$quadratics_7
					slug-flow-quadratics-verification.ods'#$quadratics_7
					slug-flow-quadratics-verification.ods'#$quadratics_7
					slug-flow-quadratics-verification.ods'#$quadratics_7
					slug-flow-quadratics-verification.ods'#$quadratics_7
					slug-flow-quadratics-verification.ods'#$quadratics_7
					slug-flow-quadratics-verification.ods'#$quadratics_7
					slug-flow-quadratics-verification.ods'#$quadratics_7
					slug-flow-quadratics-verification.ods'#$quadratics_7
					slug-flow-quadratics-verification.ods'#$quadratics_7
					slug-flow-quadratics-verification.ods'#$quadratics_7
					slug-flow-quadratics-verification.ods'#$quadratics_7
					slug-flow-quadratics-verification.ods'#$quadratics_7
					slug-flow-quadratics-verification.ods'#$quadratics_7
					slug-flow-quadratics-verification.ods'#$quadratics_7
					slug-flow-quadratics-verification.ods'#$quadratics_7
					slug-flow-quadratics-verification.ods'#$quadratics_7
					slug-flow-quadratics-verification.ods'#$quadratics_7
					slug-flow-quadratics-verification.ods'#$quadratics_7
					slug-flow-quadratics-verification.ods'#$quadratics_7
					slug-flow-quadratics-verification.ods'#$quadratics_7
					slug-flow-quadratics-verification.ods'#$quadratics_7
					slug-flow-quadratics-verification.ods'#$quadratics_7
					slug-flow-quadratics-verification.ods'#$quadratics_7
					slug-flow-quadratics-verification.ods'#$quadratics_7
					slug-flow-quadratics-verification.ods'#$quadratics_7
					slug-flow-quadratics-verification.ods'#$quadratics_7
					slug-flow-quadratics-verification.ods'#$quadratics_7
					Spreadsheet name in LibreOffice:	'slug-flow-quadratics-verification.ods'#$quadratics_7
					Spreadsheet name in Excel:	#VALUE!
					Which program is editing this spreadsheet?	LibreOffice
					Spreadsheet name to use:	'slug-flow-quadratics-verification.ods'#$quadratics_7

## quadratics_8
Slug flow in a simple road tunnel by quadratic equations. Solution of the equations in
section IV of PIARC report 05.02.B, “Vehicle emissions, air demand, environment,
longitudinal ventilation”. Handles stationary traffic, moving traffic (vehicle speed must
not be negative) jet fans and wind. Selects the solution from a range of different
quadratics, depending on the inputs. The check calculation uses the source formula.
Slug flow spreadsheet v1.3					'slug-flow-quadratics-verification.ods'#$quadratics_8
Single tunnel of constant area with losses, friction, jet fans, traffic drag and					Intermediate calculations (not printed)
portal pressures.					Friction term	11.52	—
Example with the traffic flow and drag data switched again and the pressures modified					Car density	4	veh/km
					LCV density	10	veh/km
					HGV density	36	veh/km
					Car term	0.512	—		Fixed loss term	13.020	—	Sanity checks of the input data (not printed)
	Tunnel geometry input				Traffic input			LCV term	2.16	—		Wind term	-33.333	m²/s²			Check of values in the tunnel terms				Check of values in the traffic terms
Length	2000	m		Traffic speed (+ve)	50	km/h		HGV term	1.152	—		Traffic term	3.824	—			'=AND(ISNUMBER(B14), B14 >= 0)	TRUE			'=AND(ISNUMBER(F14), F14 >= 0)	TRUE
Area	50	m²		Car flowrate	200	cars/hr		Traffic speed	13.8888888888889	m/s		Jet fan term	2.433	m/s			'=AND(ISNUMBER(B15), B15 > 0)	TRUE			'=AND(ISNUMBER(F15), F15 >= 0)	TRUE
Perimeter	32	m		LCV flowrate	500	LCVs/hr			Calculation (vehicles slower than air)				Check calc of pressures				'=AND(ISNUMBER(B16), B16 > 0)	TRUE			'=AND(ISNUMBER(F16), F16 >= 0)	TRUE
Friction type	Darcy	(Darcy/Fanning)		HGV flowrate	1800	HGVs/hr		A	-16.844	—		Friction pressure	0.00	Pa					'=AND(ISNUMBER(F17), F17 >= 0)	TRUE
Darcy fricfac λ	0.036	—		Car area	4	m²		B	103.788888888889	m/s		Wind pressure	-20.00	Pa			'=OR(B17 = "Fanning", B17 = "Darcy")	TRUE			'=AND(ISNUMBER(F18), F18 > 0)	TRUE
Left portal loss	0.5	—		Car drag factor	0.8	—		C	-631.320987654321	m²/s²		Traffic pressure	442.59	Pa			'=AND(ISNUMBER(B18), B18 >= 0)	TRUE			'=AND(ISNUMBER(F19), F19 > 0)	TRUE
Right portal loss	1	—		LCV area	6	m²		determinant	-31763.7494074074	m/s		Jet fan pressure	-43.80	Pa			'=AND(ISNUMBER(B19), B19 >= 0)	TRUE			'=AND(ISNUMBER(F20), F20 > 0)	TRUE
D_h (info only, not used)	6.25	m		LCV drag factor	0.9	—		v	0.00	m/s		Sum of pressures (or 42)	378.79	Pa			'=AND(ISNUMBER(B20), B20 >= 0)	TRUE			'=AND(ISNUMBER(F21), F21 > 0)	TRUE
				HGV area	2	m²					Use this result?	FALSE				Valid fixed losses?	TRUE			'=AND(ISNUMBER(F22), F22 > 0)	TRUE
	Wind input			HGV drag factor	0.4	—			Calculation (vehicles faster than air)				Check calc of pressures				Check of values in the wind terms				'=AND(ISNUMBER(F23), F23 > 0)	TRUE
P at left portal	0	Pa		Use blockage correction in calc?	N	(Y/N)		A	-9.196	—		Friction pressure	223.38	Pa			'=ISNUMBER(B24)	TRUE			'=OR(F24 = "Y", F24 = "N")	TRUE
P at right portal	-20	Pa					B	-108.655555555556	m/s		Wind pressure	-20.00	Pa			'=ISNUMBER(B25)	TRUE			Valid traffic terms?	TRUE
					C	843.987654320988	m²/s²		Traffic pressure	-167.39	Pa			Valid wind?	TRUE
	Jet fan input					determinant	42851.2716296296	m/s		Jet fan pressure	-35.99	Pa			Check of values in the jet fan terms
Count of fans	4	—		Calculation (vehicles faster than air)				v	5.35	m/s		Sum of pressures (or 42)	0.00	Pa			'=AND(ISNUMBER(B28), B28 >= 0)	TRUE
Static thrust	730	N at 1.2 kg/m³		Air velocity	5.347430	m/s					Use this result?	TRUE				'=AND(ISNUMBER(B29), B29 >= 0)	TRUE
Jet velocity	30	m/s		Volume flow	267.371	m³/s			Calculation (reverse airflow)				Check calc of pressures				'=ISNUMBER(B30)	TRUE
Installation efficiency	0.75	—					A	16.844	—		Friction pressure	-781.20	Pa			'=AND(ISNUMBER(B31), B31 >= 0)	TRUE
				Independent check calc of pressures				B	-108.655555555556	m/s		Wind pressure	-20.00	Pa			Valid jet fans?	TRUE
				Wind pressure	-20.00	Pa		C	843.987654320988	m²/s²		Traffic pressure	-34.70	Pa					Valid input?	TRUE
				Friction pressure	223.38	Pa		determinant	-45058.4824444445	m/s		Jet fan pressure	-29.20	Pa					Reason for invalid input:	dud equations
				Traffic pressure	-167.39	Pa		v	10.00	m/s		Sum of pressures (or 42)	-865.10	Pa
				Jet fan pressure	-35.99	Pa					Use this result?	FALSE
				Is the sum zero?	TRUE
					0.000000000

					A function to remove the path of a sheet tab name in LibreOffice. This is fragile.
					Filename:	'file:///Users/ecb/Documents/sandboxes/Hobyah/validation/slug-flow-quadratics-verification.ods'#$quadratics_8
					System:	MACOSX
					Directory separator:	/
					Now strip off up to 100 strings ending in the directory separator.
					1st pass	//Users/ecb/Documents/sandboxes/Hobyah/validation/slug-flow-quadratics-verification.ods'#$quadratics_8
					2nd	/Users/ecb/Documents/sandboxes/Hobyah/validation/slug-flow-quadratics-verification.ods'#$quadratics_8
					3rd	Users/ecb/Documents/sandboxes/Hobyah/validation/slug-flow-quadratics-verification.ods'#$quadratics_8
					and so on.	ecb/Documents/sandboxes/Hobyah/validation/slug-flow-quadratics-verification.ods'#$quadratics_8
					Documents/sandboxes/Hobyah/validation/slug-flow-quadratics-verification.ods'#$quadratics_8
					sandboxes/Hobyah/validation/slug-flow-quadratics-verification.ods'#$quadratics_8
					Hobyah/validation/slug-flow-quadratics-verification.ods'#$quadratics_8
					validation/slug-flow-quadratics-verification.ods'#$quadratics_8
					slug-flow-quadratics-verification.ods'#$quadratics_8
					slug-flow-quadratics-verification.ods'#$quadratics_8
					slug-flow-quadratics-verification.ods'#$quadratics_8
					slug-flow-quadratics-verification.ods'#$quadratics_8
					slug-flow-quadratics-verification.ods'#$quadratics_8
					slug-flow-quadratics-verification.ods'#$quadratics_8
					slug-flow-quadratics-verification.ods'#$quadratics_8
					slug-flow-quadratics-verification.ods'#$quadratics_8
					slug-flow-quadratics-verification.ods'#$quadratics_8
					slug-flow-quadratics-verification.ods'#$quadratics_8
					slug-flow-quadratics-verification.ods'#$quadratics_8
					slug-flow-quadratics-verification.ods'#$quadratics_8
					slug-flow-quadratics-verification.ods'#$quadratics_8
					slug-flow-quadratics-verification.ods'#$quadratics_8
					slug-flow-quadratics-verification.ods'#$quadratics_8
					slug-flow-quadratics-verification.ods'#$quadratics_8
					slug-flow-quadratics-verification.ods'#$quadratics_8
					slug-flow-quadratics-verification.ods'#$quadratics_8
					slug-flow-quadratics-verification.ods'#$quadratics_8
					slug-flow-quadratics-verification.ods'#$quadratics_8
					slug-flow-quadratics-verification.ods'#$quadratics_8
					slug-flow-quadratics-verification.ods'#$quadratics_8
					slug-flow-quadratics-verification.ods'#$quadratics_8
					slug-flow-quadratics-verification.ods'#$quadratics_8
					slug-flow-quadratics-verification.ods'#$quadratics_8
					slug-flow-quadratics-verification.ods'#$quadratics_8
					slug-flow-quadratics-verification.ods'#$quadratics_8
					slug-flow-quadratics-verification.ods'#$quadratics_8
					slug-flow-quadratics-verification.ods'#$quadratics_8
					slug-flow-quadratics-verification.ods'#$quadratics_8
					slug-flow-quadratics-verification.ods'#$quadratics_8
					slug-flow-quadratics-verification.ods'#$quadratics_8
					slug-flow-quadratics-verification.ods'#$quadratics_8
					slug-flow-quadratics-verification.ods'#$quadratics_8
					slug-flow-quadratics-verification.ods'#$quadratics_8
					slug-flow-quadratics-verification.ods'#$quadratics_8
					slug-flow-quadratics-verification.ods'#$quadratics_8
					slug-flow-quadratics-verification.ods'#$quadratics_8
					slug-flow-quadratics-verification.ods'#$quadratics_8
					slug-flow-quadratics-verification.ods'#$quadratics_8
					slug-flow-quadratics-verification.ods'#$quadratics_8
					slug-flow-quadratics-verification.ods'#$quadratics_8
					slug-flow-quadratics-verification.ods'#$quadratics_8
					slug-flow-quadratics-verification.ods'#$quadratics_8
					slug-flow-quadratics-verification.ods'#$quadratics_8
					slug-flow-quadratics-verification.ods'#$quadratics_8
					slug-flow-quadratics-verification.ods'#$quadratics_8
					slug-flow-quadratics-verification.ods'#$quadratics_8
					slug-flow-quadratics-verification.ods'#$quadratics_8
					slug-flow-quadratics-verification.ods'#$quadratics_8
					slug-flow-quadratics-verification.ods'#$quadratics_8
					slug-flow-quadratics-verification.ods'#$quadratics_8
					slug-flow-quadratics-verification.ods'#$quadratics_8
					slug-flow-quadratics-verification.ods'#$quadratics_8
					slug-flow-quadratics-verification.ods'#$quadratics_8
					slug-flow-quadratics-verification.ods'#$quadratics_8
					slug-flow-quadratics-verification.ods'#$quadratics_8
					slug-flow-quadratics-verification.ods'#$quadratics_8
					slug-flow-quadratics-verification.ods'#$quadratics_8
					slug-flow-quadratics-verification.ods'#$quadratics_8
					slug-flow-quadratics-verification.ods'#$quadratics_8
					slug-flow-quadratics-verification.ods'#$quadratics_8
					slug-flow-quadratics-verification.ods'#$quadratics_8
					slug-flow-quadratics-verification.ods'#$quadratics_8
					slug-flow-quadratics-verification.ods'#$quadratics_8
					slug-flow-quadratics-verification.ods'#$quadratics_8
					slug-flow-quadratics-verification.ods'#$quadratics_8
					slug-flow-quadratics-verification.ods'#$quadratics_8
					slug-flow-quadratics-verification.ods'#$quadratics_8
					slug-flow-quadratics-verification.ods'#$quadratics_8
					slug-flow-quadratics-verification.ods'#$quadratics_8
					slug-flow-quadratics-verification.ods'#$quadratics_8
					slug-flow-quadratics-verification.ods'#$quadratics_8
					slug-flow-quadratics-verification.ods'#$quadratics_8
					slug-flow-quadratics-verification.ods'#$quadratics_8
					slug-flow-quadratics-verification.ods'#$quadratics_8
					slug-flow-quadratics-verification.ods'#$quadratics_8
					slug-flow-quadratics-verification.ods'#$quadratics_8
					slug-flow-quadratics-verification.ods'#$quadratics_8
					slug-flow-quadratics-verification.ods'#$quadratics_8
					slug-flow-quadratics-verification.ods'#$quadratics_8
					slug-flow-quadratics-verification.ods'#$quadratics_8
					slug-flow-quadratics-verification.ods'#$quadratics_8
					slug-flow-quadratics-verification.ods'#$quadratics_8
					slug-flow-quadratics-verification.ods'#$quadratics_8
					slug-flow-quadratics-verification.ods'#$quadratics_8
					slug-flow-quadratics-verification.ods'#$quadratics_8
					slug-flow-quadratics-verification.ods'#$quadratics_8
					slug-flow-quadratics-verification.ods'#$quadratics_8
					slug-flow-quadratics-verification.ods'#$quadratics_8
					slug-flow-quadratics-verification.ods'#$quadratics_8
					slug-flow-quadratics-verification.ods'#$quadratics_8
					slug-flow-quadratics-verification.ods'#$quadratics_8
					Spreadsheet name in LibreOffice:	'slug-flow-quadratics-verification.ods'#$quadratics_8
					Spreadsheet name in Excel:	#VALUE!
					Which program is editing this spreadsheet?	LibreOffice
					Spreadsheet name to use:	'slug-flow-quadratics-verification.ods'#$quadratics_8

## quadratics_9
Slug flow in a simple road tunnel by quadratic equations. Solution of the equations in
section IV of PIARC report 05.02.B, “Vehicle emissions, air demand, environment,
longitudinal ventilation”. Handles stationary traffic, moving traffic (vehicle speed must
not be negative) jet fans and wind. Selects the solution from a range of different
quadratics, depending on the inputs. The check calculation uses the source formula.
Slug flow spreadsheet v1.3					'slug-flow-quadratics-verification.ods'#$quadratics_9
Single tunnel of constant area with losses, friction, jet fans, traffic drag and					Intermediate calculations (not printed)
portal pressures.					Friction term	11.52	—
Example with the traffic just slower than the airflow					Car density	100	veh/km
					LCV density	11.1111111111111	veh/km
					HGV density	27.7777777777778	veh/km
					Car term	3.2	—		Fixed loss term	13.020	—	Sanity checks of the input data (not printed)
	Tunnel geometry input				Traffic input			LCV term	1.42222222222222	—		Wind term	-158.200	m²/s²			Check of values in the tunnel terms				Check of values in the traffic terms
Length	2000	m		Traffic speed (+ve)	18	km/h		HGV term	6	—		Traffic term	10.622	—			'=AND(ISNUMBER(B14), B14 >= 0)	TRUE			'=AND(ISNUMBER(F14), F14 >= 0)	TRUE
Area	50	m²		Car flowrate	1800	cars/hr		Traffic speed	5	m/s		Jet fan term	6.692	m/s			'=AND(ISNUMBER(B15), B15 > 0)	TRUE			'=AND(ISNUMBER(F15), F15 >= 0)	TRUE
Perimeter	32	m		LCV flowrate	200	LCVs/hr			Calculation (vehicles slower than air)				Check calc of pressures				'=AND(ISNUMBER(B16), B16 > 0)	TRUE			'=AND(ISNUMBER(F16), F16 >= 0)	TRUE
Friction type	Darcy	(Darcy/Fanning)		HGV flowrate	500	HGVs/hr		A	-23.6422222222222	—		Friction pressure	195.30	Pa					'=AND(ISNUMBER(F17), F17 >= 0)	TRUE
Darcy fricfac λ	0.036	—		Car area	2	m²		B	99.5305555555556	m/s		Wind pressure	-94.92	Pa			'=OR(B17 = "Fanning", B17 = "Darcy")	TRUE			'=AND(ISNUMBER(F18), F18 > 0)	TRUE
Left portal loss	0.5	—		Car drag factor	0.4	—		C	93.3944444444444	m²/s²		Traffic pressure	0.00	Pa			'=AND(ISNUMBER(B18), B18 >= 0)	TRUE			'=AND(ISNUMBER(F19), F19 > 0)	TRUE
Right portal loss	1	—		LCV area	4	m²		determinant	18738.5403287037	m/s		Jet fan pressure	-100.38	Pa			'=AND(ISNUMBER(B19), B19 >= 0)	TRUE			'=AND(ISNUMBER(F20), F20 > 0)	TRUE
D_h (info only, not used)	6.25	m		LCV drag factor	0.8	—		v	5.00	m/s		Sum of pressures (or 42)	0.00	Pa			'=AND(ISNUMBER(B20), B20 >= 0)	TRUE			'=AND(ISNUMBER(F21), F21 > 0)	TRUE
				HGV area	6	m²					Use this result?	FALSE				Valid fixed losses?	TRUE			'=AND(ISNUMBER(F22), F22 > 0)	TRUE
	Wind input			HGV drag factor	0.9	—			Calculation (vehicles faster than air)				Check calc of pressures				Check of values in the wind terms				'=AND(ISNUMBER(F23), F23 > 0)	TRUE
P at left portal	94.92	Pa		Use blockage correction in calc?	N	(Y/N)		A	-2.39777777777778	—		Friction pressure	195.30	Pa			'=ISNUMBER(B24)	TRUE			'=OR(F24 = "Y", F24 = "N")	TRUE
P at right portal	0	Pa					B	-112.913888888889	m/s		Wind pressure	-94.92	Pa			'=ISNUMBER(B25)	TRUE			Valid traffic terms?	TRUE
					C	624.505555555556	m²/s²		Traffic pressure	0.00	Pa			Valid wind?	TRUE
	Jet fan input					determinant	18739.2484768519	m/s		Jet fan pressure	-100.38	Pa			Check of values in the jet fan terms
Count of fans	11	—		Calculation (vehicles faster than air)				v	5.00	m/s		Sum of pressures (or 42)	0.00	Pa			'=AND(ISNUMBER(B28), B28 >= 0)	TRUE
Static thrust	730	N at 1.2 kg/m³		Air velocity	4.999939	m/s					Use this result?	TRUE				'=AND(ISNUMBER(B29), B29 >= 0)	TRUE
Jet velocity	30	m/s		Volume flow	249.997	m³/s			Calculation (reverse airflow)				Check calc of pressures				'=ISNUMBER(B30)	TRUE
Installation efficiency	0.75	—					A	23.6422222222222	—		Friction pressure	-781.20	Pa			'=AND(ISNUMBER(B31), B31 >= 0)	TRUE
				Independent check calc of pressures				B	-112.913888888889	m/s		Wind pressure	-94.92	Pa			Valid jet fans?	TRUE
				Wind pressure	-94.92	Pa		C	624.505555555556	m²/s²		Traffic pressure	-159.33	Pa					Valid input?	TRUE
				Friction pressure	195.30	Pa		determinant	-46309.2501898148	m/s		Jet fan pressure	-80.30	Pa					Reason for invalid input:	dud equations
				Traffic pressure	0.00	Pa		v	10.00	m/s		Sum of pressures (or 42)	-1115.75	Pa
				Jet fan pressure	-100.38	Pa					Use this result?	FALSE
				Is the sum zero?	TRUE
					0.000000000

					A function to remove the path of a sheet tab name in LibreOffice. This is fragile.
					Filename:	'file:///Users/ecb/Documents/sandboxes/Hobyah/validation/slug-flow-quadratics-verification.ods'#$quadratics_9
					System:	MACOSX
					Directory separator:	/
					Now strip off up to 100 strings ending in the directory separator.
					1st pass	//Users/ecb/Documents/sandboxes/Hobyah/validation/slug-flow-quadratics-verification.ods'#$quadratics_9
					2nd	/Users/ecb/Documents/sandboxes/Hobyah/validation/slug-flow-quadratics-verification.ods'#$quadratics_9
					3rd	Users/ecb/Documents/sandboxes/Hobyah/validation/slug-flow-quadratics-verification.ods'#$quadratics_9
					and so on.	ecb/Documents/sandboxes/Hobyah/validation/slug-flow-quadratics-verification.ods'#$quadratics_9
					Documents/sandboxes/Hobyah/validation/slug-flow-quadratics-verification.ods'#$quadratics_9
					sandboxes/Hobyah/validation/slug-flow-quadratics-verification.ods'#$quadratics_9
					Hobyah/validation/slug-flow-quadratics-verification.ods'#$quadratics_9
					validation/slug-flow-quadratics-verification.ods'#$quadratics_9
					slug-flow-quadratics-verification.ods'#$quadratics_9
					slug-flow-quadratics-verification.ods'#$quadratics_9
					slug-flow-quadratics-verification.ods'#$quadratics_9
					slug-flow-quadratics-verification.ods'#$quadratics_9
					slug-flow-quadratics-verification.ods'#$quadratics_9
					slug-flow-quadratics-verification.ods'#$quadratics_9
					slug-flow-quadratics-verification.ods'#$quadratics_9
					slug-flow-quadratics-verification.ods'#$quadratics_9
					slug-flow-quadratics-verification.ods'#$quadratics_9
					slug-flow-quadratics-verification.ods'#$quadratics_9
					slug-flow-quadratics-verification.ods'#$quadratics_9
					slug-flow-quadratics-verification.ods'#$quadratics_9
					slug-flow-quadratics-verification.ods'#$quadratics_9
					slug-flow-quadratics-verification.ods'#$quadratics_9
					slug-flow-quadratics-verification.ods'#$quadratics_9
					slug-flow-quadratics-verification.ods'#$quadratics_9
					slug-flow-quadratics-verification.ods'#$quadratics_9
					slug-flow-quadratics-verification.ods'#$quadratics_9
					slug-flow-quadratics-verification.ods'#$quadratics_9
					slug-flow-quadratics-verification.ods'#$quadratics_9
					slug-flow-quadratics-verification.ods'#$quadratics_9
					slug-flow-quadratics-verification.ods'#$quadratics_9
					slug-flow-quadratics-verification.ods'#$quadratics_9
					slug-flow-quadratics-verification.ods'#$quadratics_9
					slug-flow-quadratics-verification.ods'#$quadratics_9
					slug-flow-quadratics-verification.ods'#$quadratics_9
					slug-flow-quadratics-verification.ods'#$quadratics_9
					slug-flow-quadratics-verification.ods'#$quadratics_9
					slug-flow-quadratics-verification.ods'#$quadratics_9
					slug-flow-quadratics-verification.ods'#$quadratics_9
					slug-flow-quadratics-verification.ods'#$quadratics_9
					slug-flow-quadratics-verification.ods'#$quadratics_9
					slug-flow-quadratics-verification.ods'#$quadratics_9
					slug-flow-quadratics-verification.ods'#$quadratics_9
					slug-flow-quadratics-verification.ods'#$quadratics_9
					slug-flow-quadratics-verification.ods'#$quadratics_9
					slug-flow-quadratics-verification.ods'#$quadratics_9
					slug-flow-quadratics-verification.ods'#$quadratics_9
					slug-flow-quadratics-verification.ods'#$quadratics_9
					slug-flow-quadratics-verification.ods'#$quadratics_9
					slug-flow-quadratics-verification.ods'#$quadratics_9
					slug-flow-quadratics-verification.ods'#$quadratics_9
					slug-flow-quadratics-verification.ods'#$quadratics_9
					slug-flow-quadratics-verification.ods'#$quadratics_9
					slug-flow-quadratics-verification.ods'#$quadratics_9
					slug-flow-quadratics-verification.ods'#$quadratics_9
					slug-flow-quadratics-verification.ods'#$quadratics_9
					slug-flow-quadratics-verification.ods'#$quadratics_9
					slug-flow-quadratics-verification.ods'#$quadratics_9
					slug-flow-quadratics-verification.ods'#$quadratics_9
					slug-flow-quadratics-verification.ods'#$quadratics_9
					slug-flow-quadratics-verification.ods'#$quadratics_9
					slug-flow-quadratics-verification.ods'#$quadratics_9
					slug-flow-quadratics-verification.ods'#$quadratics_9
					slug-flow-quadratics-verification.ods'#$quadratics_9
					slug-flow-quadratics-verification.ods'#$quadratics_9
					slug-flow-quadratics-verification.ods'#$quadratics_9
					slug-flow-quadratics-verification.ods'#$quadratics_9
					slug-flow-quadratics-verification.ods'#$quadratics_9
					slug-flow-quadratics-verification.ods'#$quadratics_9
					slug-flow-quadratics-verification.ods'#$quadratics_9
					slug-flow-quadratics-verification.ods'#$quadratics_9
					slug-flow-quadratics-verification.ods'#$quadratics_9
					slug-flow-quadratics-verification.ods'#$quadratics_9
					slug-flow-quadratics-verification.ods'#$quadratics_9
					slug-flow-quadratics-verification.ods'#$quadratics_9
					slug-flow-quadratics-verification.ods'#$quadratics_9
					slug-flow-quadratics-verification.ods'#$quadratics_9
					slug-flow-quadratics-verification.ods'#$quadratics_9
					slug-flow-quadratics-verification.ods'#$quadratics_9
					slug-flow-quadratics-verification.ods'#$quadratics_9
					slug-flow-quadratics-verification.ods'#$quadratics_9
					slug-flow-quadratics-verification.ods'#$quadratics_9
					slug-flow-quadratics-verification.ods'#$quadratics_9
					slug-flow-quadratics-verification.ods'#$quadratics_9
					slug-flow-quadratics-verification.ods'#$quadratics_9
					slug-flow-quadratics-verification.ods'#$quadratics_9
					slug-flow-quadratics-verification.ods'#$quadratics_9
					slug-flow-quadratics-verification.ods'#$quadratics_9
					slug-flow-quadratics-verification.ods'#$quadratics_9
					slug-flow-quadratics-verification.ods'#$quadratics_9
					slug-flow-quadratics-verification.ods'#$quadratics_9
					slug-flow-quadratics-verification.ods'#$quadratics_9
					slug-flow-quadratics-verification.ods'#$quadratics_9
					slug-flow-quadratics-verification.ods'#$quadratics_9
					slug-flow-quadratics-verification.ods'#$quadratics_9
					slug-flow-quadratics-verification.ods'#$quadratics_9
					slug-flow-quadratics-verification.ods'#$quadratics_9
					slug-flow-quadratics-verification.ods'#$quadratics_9
					slug-flow-quadratics-verification.ods'#$quadratics_9
					slug-flow-quadratics-verification.ods'#$quadratics_9
					slug-flow-quadratics-verification.ods'#$quadratics_9
					slug-flow-quadratics-verification.ods'#$quadratics_9
					Spreadsheet name in LibreOffice:	'slug-flow-quadratics-verification.ods'#$quadratics_9
					Spreadsheet name in Excel:	#VALUE!
					Which program is editing this spreadsheet?	LibreOffice
					Spreadsheet name to use:	'slug-flow-quadratics-verification.ods'#$quadratics_9

## quadratics_10
Slug flow in a simple road tunnel by quadratic equations. Solution of the equations in
section IV of PIARC report 05.02.B, “Vehicle emissions, air demand, environment,
longitudinal ventilation”. Handles stationary traffic, moving traffic (vehicle speed must
not be negative) jet fans and wind. Selects the solution from a range of different
quadratics, depending on the inputs. The check calculation uses the source formula.
Slug flow spreadsheet v1.3					'slug-flow-quadratics-verification.ods'#$quadratics_10
Single tunnel of constant area with losses, friction, jet fans, traffic drag and					Intermediate calculations (not printed)
portal pressures.					Friction term	11.52	—
Example with the traffic just faster than the airflow					Car density	100	veh/km
					LCV density	11.1111111111111	veh/km
					HGV density	27.7777777777778	veh/km
					Car term	3.2	—		Fixed loss term	13.020	—	Sanity checks of the input data (not printed)
	Tunnel geometry input				Traffic input			LCV term	1.42222222222222	—		Wind term	-158.217	m²/s²			Check of values in the tunnel terms				Check of values in the traffic terms
Length	2000	m		Traffic speed (+ve)	18	km/h		HGV term	6	—		Traffic term	10.622	—			'=AND(ISNUMBER(B14), B14 >= 0)	TRUE			'=AND(ISNUMBER(F14), F14 >= 0)	TRUE
Area	50	m²		Car flowrate	1800	cars/hr		Traffic speed	5	m/s		Jet fan term	6.692	m/s			'=AND(ISNUMBER(B15), B15 > 0)	TRUE			'=AND(ISNUMBER(F15), F15 >= 0)	TRUE
Perimeter	32	m		LCV flowrate	200	LCVs/hr			Calculation (vehicles slower than air)				Check calc of pressures				'=AND(ISNUMBER(B16), B16 > 0)	TRUE			'=AND(ISNUMBER(F16), F16 >= 0)	TRUE
Friction type	Darcy	(Darcy/Fanning)		HGV flowrate	500	HGVs/hr		A	-23.6422222222222	—		Friction pressure	195.30	Pa					'=AND(ISNUMBER(F17), F17 >= 0)	TRUE
Darcy fricfac λ	0.036	—		Car area	2	m²		B	99.5305555555556	m/s		Wind pressure	-94.93	Pa			'=OR(B17 = "Fanning", B17 = "Darcy")	TRUE			'=AND(ISNUMBER(F18), F18 > 0)	TRUE
Left portal loss	0.5	—		Car drag factor	0.4	—		C	93.4111111111111	m²/s²		Traffic pressure	0.00	Pa			'=AND(ISNUMBER(B18), B18 >= 0)	TRUE			'=AND(ISNUMBER(F19), F19 > 0)	TRUE
Right portal loss	1	—		LCV area	4	m²		determinant	18740.1164768519	m/s		Jet fan pressure	-100.37	Pa			'=AND(ISNUMBER(B19), B19 >= 0)	TRUE			'=AND(ISNUMBER(F20), F20 > 0)	TRUE
D_h (info only, not used)	6.25	m		LCV drag factor	0.8	—		v	5.00	m/s		Sum of pressures (or 42)	0.00	Pa			'=AND(ISNUMBER(B20), B20 >= 0)	TRUE			'=AND(ISNUMBER(F21), F21 > 0)	TRUE
				HGV area	6	m²					Use this result?	TRUE				Valid fixed losses?	TRUE			'=AND(ISNUMBER(F22), F22 > 0)	TRUE
	Wind input			HGV drag factor	0.9	—			Calculation (vehicles faster than air)				Check calc of pressures				Check of values in the wind terms				'=AND(ISNUMBER(F23), F23 > 0)	TRUE
P at left portal	94.93	Pa		Use blockage correction in calc?	N	(Y/N)		A	-2.39777777777778	—		Friction pressure	195.30	Pa			'=ISNUMBER(B24)	TRUE			'=OR(F24 = "Y", F24 = "N")	TRUE
P at right portal	0	Pa					B	-112.913888888889	m/s		Wind pressure	-94.93	Pa			'=ISNUMBER(B25)	TRUE			Valid traffic terms?	TRUE
					C	624.522222222222	m²/s²		Traffic pressure	0.00	Pa			Valid wind?	TRUE
	Jet fan input					determinant	18739.4083287037	m/s		Jet fan pressure	-100.37	Pa			Check of values in the jet fan terms
Count of fans	11	—		Calculation (vehicles slower than air)				v	5.00	m/s		Sum of pressures (or 42)	0.00	Pa			'=AND(ISNUMBER(B28), B28 >= 0)	TRUE
Static thrust	730	N at 1.2 kg/m³		Air velocity	5.000061	m/s					Use this result?	FALSE				'=AND(ISNUMBER(B29), B29 >= 0)	TRUE
Jet velocity	30	m/s		Volume flow	250.003	m³/s			Calculation (reverse airflow)				Check calc of pressures				'=ISNUMBER(B30)	TRUE
Installation efficiency	0.75	—					A	23.6422222222222	—		Friction pressure	-781.20	Pa			'=AND(ISNUMBER(B31), B31 >= 0)	TRUE
				Independent check calc of pressures				B	-112.913888888889	m/s		Wind pressure	-94.93	Pa			Valid jet fans?	TRUE
				Wind pressure	-94.93	Pa		C	624.522222222222	m²/s²		Traffic pressure	-159.33	Pa					Valid input?	TRUE
				Friction pressure	195.30	Pa		determinant	-46310.826337963	m/s		Jet fan pressure	-80.30	Pa					Reason for invalid input:	dud equations
				Traffic pressure	0.00	Pa		v	10.00	m/s		Sum of pressures (or 42)	-1115.76	Pa
				Jet fan pressure	-100.37	Pa					Use this result?	FALSE
				Is the sum zero?	TRUE
					0.000000000

					A function to remove the path of a sheet tab name in LibreOffice. This is fragile.
					Filename:	'file:///Users/ecb/Documents/sandboxes/Hobyah/validation/slug-flow-quadratics-verification.ods'#$quadratics_10
					System:	MACOSX
					Directory separator:	/
					Now strip off up to 100 strings ending in the directory separator.
					1st pass	//Users/ecb/Documents/sandboxes/Hobyah/validation/slug-flow-quadratics-verification.ods'#$quadratics_10
					2nd	/Users/ecb/Documents/sandboxes/Hobyah/validation/slug-flow-quadratics-verification.ods'#$quadratics_10
					3rd	Users/ecb/Documents/sandboxes/Hobyah/validation/slug-flow-quadratics-verification.ods'#$quadratics_10
					and so on.	ecb/Documents/sandboxes/Hobyah/validation/slug-flow-quadratics-verification.ods'#$quadratics_10
					Documents/sandboxes/Hobyah/validation/slug-flow-quadratics-verification.ods'#$quadratics_10
					sandboxes/Hobyah/validation/slug-flow-quadratics-verification.ods'#$quadratics_10
					Hobyah/validation/slug-flow-quadratics-verification.ods'#$quadratics_10
					validation/slug-flow-quadratics-verification.ods'#$quadratics_10
					slug-flow-quadratics-verification.ods'#$quadratics_10
					slug-flow-quadratics-verification.ods'#$quadratics_10
					slug-flow-quadratics-verification.ods'#$quadratics_10
					slug-flow-quadratics-verification.ods'#$quadratics_10
					slug-flow-quadratics-verification.ods'#$quadratics_10
					slug-flow-quadratics-verification.ods'#$quadratics_10
					slug-flow-quadratics-verification.ods'#$quadratics_10
					slug-flow-quadratics-verification.ods'#$quadratics_10
					slug-flow-quadratics-verification.ods'#$quadratics_10
					slug-flow-quadratics-verification.ods'#$quadratics_10
					slug-flow-quadratics-verification.ods'#$quadratics_10
					slug-flow-quadratics-verification.ods'#$quadratics_10
					slug-flow-quadratics-verification.ods'#$quadratics_10
					slug-flow-quadratics-verification.ods'#$quadratics_10
					slug-flow-quadratics-verification.ods'#$quadratics_10
					slug-flow-quadratics-verification.ods'#$quadratics_10
					slug-flow-quadratics-verification.ods'#$quadratics_10
					slug-flow-quadratics-verification.ods'#$quadratics_10
					slug-flow-quadratics-verification.ods'#$quadratics_10
					slug-flow-quadratics-verification.ods'#$quadratics_10
					slug-flow-quadratics-verification.ods'#$quadratics_10
					slug-flow-quadratics-verification.ods'#$quadratics_10
					slug-flow-quadratics-verification.ods'#$quadratics_10
					slug-flow-quadratics-verification.ods'#$quadratics_10
					slug-flow-quadratics-verification.ods'#$quadratics_10
					slug-flow-quadratics-verification.ods'#$quadratics_10
					slug-flow-quadratics-verification.ods'#$quadratics_10
					slug-flow-quadratics-verification.ods'#$quadratics_10
					slug-flow-quadratics-verification.ods'#$quadratics_10
					slug-flow-quadratics-verification.ods'#$quadratics_10
					slug-flow-quadratics-verification.ods'#$quadratics_10
					slug-flow-quadratics-verification.ods'#$quadratics_10
					slug-flow-quadratics-verification.ods'#$quadratics_10
					slug-flow-quadratics-verification.ods'#$quadratics_10
					slug-flow-quadratics-verification.ods'#$quadratics_10
					slug-flow-quadratics-verification.ods'#$quadratics_10
					slug-flow-quadratics-verification.ods'#$quadratics_10
					slug-flow-quadratics-verification.ods'#$quadratics_10
					slug-flow-quadratics-verification.ods'#$quadratics_10
					slug-flow-quadratics-verification.ods'#$quadratics_10
					slug-flow-quadratics-verification.ods'#$quadratics_10
					slug-flow-quadratics-verification.ods'#$quadratics_10
					slug-flow-quadratics-verification.ods'#$quadratics_10
					slug-flow-quadratics-verification.ods'#$quadratics_10
					slug-flow-quadratics-verification.ods'#$quadratics_10
					slug-flow-quadratics-verification.ods'#$quadratics_10
					slug-flow-quadratics-verification.ods'#$quadratics_10
					slug-flow-quadratics-verification.ods'#$quadratics_10
					slug-flow-quadratics-verification.ods'#$quadratics_10
					slug-flow-quadratics-verification.ods'#$quadratics_10
					slug-flow-quadratics-verification.ods'#$quadratics_10
					slug-flow-quadratics-verification.ods'#$quadratics_10
					slug-flow-quadratics-verification.ods'#$quadratics_10
					slug-flow-quadratics-verification.ods'#$quadratics_10
					slug-flow-quadratics-verification.ods'#$quadratics_10
					slug-flow-quadratics-verification.ods'#$quadratics_10
					slug-flow-quadratics-verification.ods'#$quadratics_10
					slug-flow-quadratics-verification.ods'#$quadratics_10
					slug-flow-quadratics-verification.ods'#$quadratics_10
					slug-flow-quadratics-verification.ods'#$quadratics_10
					slug-flow-quadratics-verification.ods'#$quadratics_10
					slug-flow-quadratics-verification.ods'#$quadratics_10
					slug-flow-quadratics-verification.ods'#$quadratics_10
					slug-flow-quadratics-verification.ods'#$quadratics_10
					slug-flow-quadratics-verification.ods'#$quadratics_10
					slug-flow-quadratics-verification.ods'#$quadratics_10
					slug-flow-quadratics-verification.ods'#$quadratics_10
					slug-flow-quadratics-verification.ods'#$quadratics_10
					slug-flow-quadratics-verification.ods'#$quadratics_10
					slug-flow-quadratics-verification.ods'#$quadratics_10
					slug-flow-quadratics-verification.ods'#$quadratics_10
					slug-flow-quadratics-verification.ods'#$quadratics_10
					slug-flow-quadratics-verification.ods'#$quadratics_10
					slug-flow-quadratics-verification.ods'#$quadratics_10
					slug-flow-quadratics-verification.ods'#$quadratics_10
					slug-flow-quadratics-verification.ods'#$quadratics_10
					slug-flow-quadratics-verification.ods'#$quadratics_10
					slug-flow-quadratics-verification.ods'#$quadratics_10
					slug-flow-quadratics-verification.ods'#$quadratics_10
					slug-flow-quadratics-verification.ods'#$quadratics_10
					slug-flow-quadratics-verification.ods'#$quadratics_10
					slug-flow-quadratics-verification.ods'#$quadratics_10
					slug-flow-quadratics-verification.ods'#$quadratics_10
					slug-flow-quadratics-verification.ods'#$quadratics_10
					slug-flow-quadratics-verification.ods'#$quadratics_10
					slug-flow-quadratics-verification.ods'#$quadratics_10
					slug-flow-quadratics-verification.ods'#$quadratics_10
					slug-flow-quadratics-verification.ods'#$quadratics_10
					slug-flow-quadratics-verification.ods'#$quadratics_10
					slug-flow-quadratics-verification.ods'#$quadratics_10
					slug-flow-quadratics-verification.ods'#$quadratics_10
					slug-flow-quadratics-verification.ods'#$quadratics_10
					slug-flow-quadratics-verification.ods'#$quadratics_10
					Spreadsheet name in LibreOffice:	'slug-flow-quadratics-verification.ods'#$quadratics_10
					Spreadsheet name in Excel:	#VALUE!
					Which program is editing this spreadsheet?	LibreOffice
					Spreadsheet name to use:	'slug-flow-quadratics-verification.ods'#$quadratics_10

## quadratics_11
Slug flow in a simple road tunnel by quadratic equations. Solution of the equations in
section IV of PIARC report 05.02.B, “Vehicle emissions, air demand, environment,
longitudinal ventilation”. Handles stationary traffic, moving traffic (vehicle speed must
not be negative) jet fans and wind. Selects the solution from a range of different
quadratics, depending on the inputs. The check calculation uses the source formula.
Slug flow spreadsheet v1.3					'slug-flow-quadratics-verification.ods'#$quadratics_11
Single tunnel of constant area with losses, friction, jet fans, traffic drag and					Intermediate calculations (not printed)
portal pressures.					Friction term	11.52	—
Example with the air velocity positive and just above zero.					Car density	11.1111111111111	veh/km
					LCV density	27.7777777777778	veh/km
					HGV density	100	veh/km
					Car term	1.42222222222222	—		Fixed loss term	13.020	—	Sanity checks of the input data (not printed)
	Tunnel geometry input				Traffic input			LCV term	6	—		Wind term	320.300	m²/s²			Check of values in the tunnel terms				Check of values in the traffic terms
Length	2000	m		Traffic speed (+ve)	18	km/h		HGV term	3.2	—		Traffic term	10.622	—			'=AND(ISNUMBER(B14), B14 >= 0)	TRUE			'=AND(ISNUMBER(F14), F14 >= 0)	TRUE
Area	50	m²		Car flowrate	200	cars/hr		Traffic speed	5	m/s		Jet fan term	1.825	m/s			'=AND(ISNUMBER(B15), B15 > 0)	TRUE			'=AND(ISNUMBER(F15), F15 >= 0)	TRUE
Perimeter	32	m		LCV flowrate	500	LCVs/hr			Calculation (vehicles slower than air)				Check calc of pressures				'=AND(ISNUMBER(B16), B16 > 0)	TRUE			'=AND(ISNUMBER(F16), F16 >= 0)	TRUE
Friction type	Darcy	(Darcy/Fanning)		HGV flowrate	1800	HGVs/hr		A	-23.6422222222222	—		Friction pressure	0.00	Pa					'=AND(ISNUMBER(F17), F17 >= 0)	TRUE
Darcy fricfac λ	0.036	—		Car area	4	m²		B	104.397222222222	m/s		Wind pressure	192.18	Pa			'=OR(B17 = "Fanning", B17 = "Darcy")	TRUE			'=AND(ISNUMBER(F18), F18 > 0)	TRUE
Left portal loss	0.5	—		Car drag factor	0.8	—		C	-531.105555555556	m²/s²		Traffic pressure	159.33	Pa			'=AND(ISNUMBER(B18), B18 >= 0)	TRUE			'=AND(ISNUMBER(F19), F19 > 0)	TRUE
Right portal loss	1	—		LCV area	6	m²		determinant	-39327.2822638889	m/s		Jet fan pressure	-32.85	Pa			'=AND(ISNUMBER(B19), B19 >= 0)	TRUE			'=AND(ISNUMBER(F20), F20 > 0)	TRUE
D_h (info only, not used)	6.25	m		LCV drag factor	0.9	—		v	0.00	m/s		Sum of pressures (or 42)	318.66	Pa			'=AND(ISNUMBER(B20), B20 >= 0)	TRUE			'=AND(ISNUMBER(F21), F21 > 0)	TRUE
				HGV area	2	m²					Use this result?	FALSE				Valid fixed losses?	TRUE			'=AND(ISNUMBER(F22), F22 > 0)	TRUE
	Wind input			HGV drag factor	0.4	—			Calculation (vehicles faster than air)				Check calc of pressures				Check of values in the wind terms				'=AND(ISNUMBER(F23), F23 > 0)	TRUE
P at left portal	0	Pa		Use blockage correction in calc?	N	(Y/N)		A	-2.39777777777778	—		Friction pressure	0.00	Pa			'=ISNUMBER(B24)	TRUE			'=OR(F24 = "Y", F24 = "N")	TRUE
P at right portal	192.18	Pa					B	-108.047222222222	m/s		Wind pressure	192.18	Pa			'=ISNUMBER(B25)	TRUE			Valid traffic terms?	TRUE
					C	0.005555555555532	m²/s²		Traffic pressure	-159.33	Pa			Valid wind?	TRUE
	Jet fan input					determinant	11674.2555138889	m/s		Jet fan pressure	-32.85	Pa			Check of values in the jet fan terms
Count of fans	3	—		Calculation (vehicles faster than air)				v	0.00	m/s		Sum of pressures (or 42)	0.00	Pa			'=AND(ISNUMBER(B28), B28 >= 0)	TRUE
Static thrust	730	N at 1.2 kg/m³		Air velocity	0.000051	m/s					Use this result?	TRUE				'=AND(ISNUMBER(B29), B29 >= 0)	TRUE
Jet velocity	30	m/s		Volume flow	0.003	m³/s			Calculation (reverse airflow)				Check calc of pressures				'=ISNUMBER(B30)	TRUE
Installation efficiency	0.75	—					A	23.6422222222222	—		Friction pressure	0.00	Pa			'=AND(ISNUMBER(B31), B31 >= 0)	TRUE
				Independent check calc of pressures				B	-108.047222222222	m/s		Wind pressure	192.18	Pa			Valid jet fans?	TRUE
				Wind pressure	192.18	Pa		C	0.005555555555532	m²/s²		Traffic pressure	-159.33	Pa					Valid input?	TRUE
				Friction pressure	0.00	Pa		determinant	11673.6768472222	m/s		Jet fan pressure	-32.85	Pa					Reason for invalid input:	dud equations
				Traffic pressure	-159.33	Pa		v	0.00	m/s		Sum of pressures (or 42)	0.00	Pa
				Jet fan pressure	-32.85	Pa					Use this result?	FALSE
				Is the sum zero?	TRUE
					0.000000000

					A function to remove the path of a sheet tab name in LibreOffice. This is fragile.
					Filename:	'file:///Users/ecb/Documents/sandboxes/Hobyah/validation/slug-flow-quadratics-verification.ods'#$quadratics_11
					System:	MACOSX
					Directory separator:	/
					Now strip off up to 100 strings ending in the directory separator.
					1st pass	//Users/ecb/Documents/sandboxes/Hobyah/validation/slug-flow-quadratics-verification.ods'#$quadratics_11
					2nd	/Users/ecb/Documents/sandboxes/Hobyah/validation/slug-flow-quadratics-verification.ods'#$quadratics_11
					3rd	Users/ecb/Documents/sandboxes/Hobyah/validation/slug-flow-quadratics-verification.ods'#$quadratics_11
					and so on.	ecb/Documents/sandboxes/Hobyah/validation/slug-flow-quadratics-verification.ods'#$quadratics_11
					Documents/sandboxes/Hobyah/validation/slug-flow-quadratics-verification.ods'#$quadratics_11
					sandboxes/Hobyah/validation/slug-flow-quadratics-verification.ods'#$quadratics_11
					Hobyah/validation/slug-flow-quadratics-verification.ods'#$quadratics_11
					validation/slug-flow-quadratics-verification.ods'#$quadratics_11
					slug-flow-quadratics-verification.ods'#$quadratics_11
					slug-flow-quadratics-verification.ods'#$quadratics_11
					slug-flow-quadratics-verification.ods'#$quadratics_11
					slug-flow-quadratics-verification.ods'#$quadratics_11
					slug-flow-quadratics-verification.ods'#$quadratics_11
					slug-flow-quadratics-verification.ods'#$quadratics_11
					slug-flow-quadratics-verification.ods'#$quadratics_11
					slug-flow-quadratics-verification.ods'#$quadratics_11
					slug-flow-quadratics-verification.ods'#$quadratics_11
					slug-flow-quadratics-verification.ods'#$quadratics_11
					slug-flow-quadratics-verification.ods'#$quadratics_11
					slug-flow-quadratics-verification.ods'#$quadratics_11
					slug-flow-quadratics-verification.ods'#$quadratics_11
					slug-flow-quadratics-verification.ods'#$quadratics_11
					slug-flow-quadratics-verification.ods'#$quadratics_11
					slug-flow-quadratics-verification.ods'#$quadratics_11
					slug-flow-quadratics-verification.ods'#$quadratics_11
					slug-flow-quadratics-verification.ods'#$quadratics_11
					slug-flow-quadratics-verification.ods'#$quadratics_11
					slug-flow-quadratics-verification.ods'#$quadratics_11
					slug-flow-quadratics-verification.ods'#$quadratics_11
					slug-flow-quadratics-verification.ods'#$quadratics_11
					slug-flow-quadratics-verification.ods'#$quadratics_11
					slug-flow-quadratics-verification.ods'#$quadratics_11
					slug-flow-quadratics-verification.ods'#$quadratics_11
					slug-flow-quadratics-verification.ods'#$quadratics_11
					slug-flow-quadratics-verification.ods'#$quadratics_11
					slug-flow-quadratics-verification.ods'#$quadratics_11
					slug-flow-quadratics-verification.ods'#$quadratics_11
					slug-flow-quadratics-verification.ods'#$quadratics_11
					slug-flow-quadratics-verification.ods'#$quadratics_11
					slug-flow-quadratics-verification.ods'#$quadratics_11
					slug-flow-quadratics-verification.ods'#$quadratics_11
					slug-flow-quadratics-verification.ods'#$quadratics_11
					slug-flow-quadratics-verification.ods'#$quadratics_11
					slug-flow-quadratics-verification.ods'#$quadratics_11
					slug-flow-quadratics-verification.ods'#$quadratics_11
					slug-flow-quadratics-verification.ods'#$quadratics_11
					slug-flow-quadratics-verification.ods'#$quadratics_11
					slug-flow-quadratics-verification.ods'#$quadratics_11
					slug-flow-quadratics-verification.ods'#$quadratics_11
					slug-flow-quadratics-verification.ods'#$quadratics_11
					slug-flow-quadratics-verification.ods'#$quadratics_11
					slug-flow-quadratics-verification.ods'#$quadratics_11
					slug-flow-quadratics-verification.ods'#$quadratics_11
					slug-flow-quadratics-verification.ods'#$quadratics_11
					slug-flow-quadratics-verification.ods'#$quadratics_11
					slug-flow-quadratics-verification.ods'#$quadratics_11
					slug-flow-quadratics-verification.ods'#$quadratics_11
					slug-flow-quadratics-verification.ods'#$quadratics_11
					slug-flow-quadratics-verification.ods'#$quadratics_11
					slug-flow-quadratics-verification.ods'#$quadratics_11
					slug-flow-quadratics-verification.ods'#$quadratics_11
					slug-flow-quadratics-verification.ods'#$quadratics_11
					slug-flow-quadratics-verification.ods'#$quadratics_11
					slug-flow-quadratics-verification.ods'#$quadratics_11
					slug-flow-quadratics-verification.ods'#$quadratics_11
					slug-flow-quadratics-verification.ods'#$quadratics_11
					slug-flow-quadratics-verification.ods'#$quadratics_11
					slug-flow-quadratics-verification.ods'#$quadratics_11
					slug-flow-quadratics-verification.ods'#$quadratics_11
					slug-flow-quadratics-verification.ods'#$quadratics_11
					slug-flow-quadratics-verification.ods'#$quadratics_11
					slug-flow-quadratics-verification.ods'#$quadratics_11
					slug-flow-quadratics-verification.ods'#$quadratics_11
					slug-flow-quadratics-verification.ods'#$quadratics_11
					slug-flow-quadratics-verification.ods'#$quadratics_11
					slug-flow-quadratics-verification.ods'#$quadratics_11
					slug-flow-quadratics-verification.ods'#$quadratics_11
					slug-flow-quadratics-verification.ods'#$quadratics_11
					slug-flow-quadratics-verification.ods'#$quadratics_11
					slug-flow-quadratics-verification.ods'#$quadratics_11
					slug-flow-quadratics-verification.ods'#$quadratics_11
					slug-flow-quadratics-verification.ods'#$quadratics_11
					slug-flow-quadratics-verification.ods'#$quadratics_11
					slug-flow-quadratics-verification.ods'#$quadratics_11
					slug-flow-quadratics-verification.ods'#$quadratics_11
					slug-flow-quadratics-verification.ods'#$quadratics_11
					slug-flow-quadratics-verification.ods'#$quadratics_11
					slug-flow-quadratics-verification.ods'#$quadratics_11
					slug-flow-quadratics-verification.ods'#$quadratics_11
					slug-flow-quadratics-verification.ods'#$quadratics_11
					slug-flow-quadratics-verification.ods'#$quadratics_11
					slug-flow-quadratics-verification.ods'#$quadratics_11
					slug-flow-quadratics-verification.ods'#$quadratics_11
					slug-flow-quadratics-verification.ods'#$quadratics_11
					slug-flow-quadratics-verification.ods'#$quadratics_11
					slug-flow-quadratics-verification.ods'#$quadratics_11
					slug-flow-quadratics-verification.ods'#$quadratics_11
					slug-flow-quadratics-verification.ods'#$quadratics_11
					slug-flow-quadratics-verification.ods'#$quadratics_11
					slug-flow-quadratics-verification.ods'#$quadratics_11
					slug-flow-quadratics-verification.ods'#$quadratics_11
					Spreadsheet name in LibreOffice:	'slug-flow-quadratics-verification.ods'#$quadratics_11
					Spreadsheet name in Excel:	#VALUE!
					Which program is editing this spreadsheet?	LibreOffice
					Spreadsheet name to use:	'slug-flow-quadratics-verification.ods'#$quadratics_11

## quadratics_12
Slug flow in a simple road tunnel by quadratic equations. Solution of the equations in
section IV of PIARC report 05.02.B, “Vehicle emissions, air demand, environment,
longitudinal ventilation”. Handles stationary traffic, moving traffic (vehicle speed must
not be negative) jet fans and wind. Selects the solution from a range of different
quadratics, depending on the inputs. The check calculation uses the source formula.
Slug flow spreadsheet v1.3					'slug-flow-quadratics-verification.ods'#$quadratics_12
Single tunnel of constant area with losses, friction, jet fans, traffic drag and					Intermediate calculations (not printed)
portal pressures.					Friction term	11.52	—
Example with the air velocity negative and just below zero.					Car density	100	veh/km
					LCV density	11.1111111111111	veh/km
					HGV density	27.7777777777778	veh/km
					Car term	3.2	—		Fixed loss term	13.020	—	Sanity checks of the input data (not printed)
	Tunnel geometry input				Traffic input			LCV term	1.42222222222222	—		Wind term	320.317	m²/s²			Check of values in the tunnel terms				Check of values in the traffic terms
Length	2000	m		Traffic speed (+ve)	18	km/h		HGV term	6	—		Traffic term	10.622	—			'=AND(ISNUMBER(B14), B14 >= 0)	TRUE			'=AND(ISNUMBER(F14), F14 >= 0)	TRUE
Area	50	m²		Car flowrate	1800	cars/hr		Traffic speed	5	m/s		Jet fan term	1.825	m/s			'=AND(ISNUMBER(B15), B15 > 0)	TRUE			'=AND(ISNUMBER(F15), F15 >= 0)	TRUE
Perimeter	32	m		LCV flowrate	200	LCVs/hr			Calculation (vehicles slower than air)				Check calc of pressures				'=AND(ISNUMBER(B16), B16 > 0)	TRUE			'=AND(ISNUMBER(F16), F16 >= 0)	TRUE
Friction type	Darcy	(Darcy/Fanning)		HGV flowrate	500	HGVs/hr		A	-23.6422222222222	—		Friction pressure	0.00	Pa					'=AND(ISNUMBER(F17), F17 >= 0)	TRUE
Darcy fricfac λ	0.036	—		Car area	2	m²		B	104.397222222222	m/s		Wind pressure	192.19	Pa			'=OR(B17 = "Fanning", B17 = "Darcy")	TRUE			'=AND(ISNUMBER(F18), F18 > 0)	TRUE
Left portal loss	0.5	—		Car drag factor	0.4	—		C	-531.122222222222	m²/s²		Traffic pressure	159.33	Pa			'=AND(ISNUMBER(B18), B18 >= 0)	TRUE			'=AND(ISNUMBER(F19), F19 > 0)	TRUE
Right portal loss	1	—		LCV area	4	m²		determinant	-39328.858412037	m/s		Jet fan pressure	-32.85	Pa			'=AND(ISNUMBER(B19), B19 >= 0)	TRUE			'=AND(ISNUMBER(F20), F20 > 0)	TRUE
D_h (info only, not used)	6.25	m		LCV drag factor	0.8	—		v	0.00	m/s		Sum of pressures (or 42)	318.67	Pa			'=AND(ISNUMBER(B20), B20 >= 0)	TRUE			'=AND(ISNUMBER(F21), F21 > 0)	TRUE
				HGV area	6	m²					Use this result?	FALSE				Valid fixed losses?	TRUE			'=AND(ISNUMBER(F22), F22 > 0)	TRUE
	Wind input			HGV drag factor	0.9	—			Calculation (vehicles faster than air)				Check calc of pressures				Check of values in the wind terms				'=AND(ISNUMBER(F23), F23 > 0)	TRUE
P at left portal	0	Pa		Use blockage correction in calc?	N	(Y/N)		A	-2.39777777777778	—		Friction pressure	0.00	Pa			'=ISNUMBER(B24)	TRUE			'=OR(F24 = "Y", F24 = "N")	TRUE
P at right portal	192.19	Pa					B	-108.047222222222	m/s		Wind pressure	192.19	Pa			'=ISNUMBER(B25)	TRUE			Valid traffic terms?	TRUE
					C	-0.011111111111063	m²/s²		Traffic pressure	-159.34	Pa			Valid wind?	TRUE
	Jet fan input					determinant	11674.095662037	m/s		Jet fan pressure	-32.85	Pa			Check of values in the jet fan terms
Count of fans	3	—		Calculation (reverse airflow)				v	0.00	m/s		Sum of pressures (or 42)	0.00	Pa			'=AND(ISNUMBER(B28), B28 >= 0)	TRUE
Static thrust	730	N at 1.2 kg/m³		Air velocity	-0.000103	m/s					Use this result?	FALSE				'=AND(ISNUMBER(B29), B29 >= 0)	TRUE
Jet velocity	30	m/s		Volume flow	-0.005	m³/s			Calculation (reverse airflow)				Check calc of pressures				'=ISNUMBER(B30)	TRUE
Installation efficiency	0.75	—					A	23.6422222222222	—		Friction pressure	0.00	Pa			'=AND(ISNUMBER(B31), B31 >= 0)	TRUE
				Independent check calc of pressures				B	-108.047222222222	m/s		Wind pressure	192.19	Pa			Valid jet fans?	TRUE
				Wind pressure	192.19	Pa		C	-0.011111111111063	m²/s²		Traffic pressure	-159.34	Pa					Valid input?	TRUE
				Friction pressure	0.00	Pa		determinant	11675.2529953704	m/s		Jet fan pressure	-32.85	Pa					Reason for invalid input:	dud equations
				Traffic pressure	-159.34	Pa		v	0.00	m/s		Sum of pressures (or 42)	0.00	Pa
				Jet fan pressure	-32.85	Pa					Use this result?	TRUE
				Is the sum zero?	TRUE
					0.000000000

					A function to remove the path of a sheet tab name in LibreOffice. This is fragile.
					Filename:	'file:///Users/ecb/Documents/sandboxes/Hobyah/validation/slug-flow-quadratics-verification.ods'#$quadratics_12
					System:	MACOSX
					Directory separator:	/
					Now strip off up to 100 strings ending in the directory separator.
					1st pass	//Users/ecb/Documents/sandboxes/Hobyah/validation/slug-flow-quadratics-verification.ods'#$quadratics_12
					2nd	/Users/ecb/Documents/sandboxes/Hobyah/validation/slug-flow-quadratics-verification.ods'#$quadratics_12
					3rd	Users/ecb/Documents/sandboxes/Hobyah/validation/slug-flow-quadratics-verification.ods'#$quadratics_12
					and so on.	ecb/Documents/sandboxes/Hobyah/validation/slug-flow-quadratics-verification.ods'#$quadratics_12
					Documents/sandboxes/Hobyah/validation/slug-flow-quadratics-verification.ods'#$quadratics_12
					sandboxes/Hobyah/validation/slug-flow-quadratics-verification.ods'#$quadratics_12
					Hobyah/validation/slug-flow-quadratics-verification.ods'#$quadratics_12
					validation/slug-flow-quadratics-verification.ods'#$quadratics_12
					slug-flow-quadratics-verification.ods'#$quadratics_12
					slug-flow-quadratics-verification.ods'#$quadratics_12
					slug-flow-quadratics-verification.ods'#$quadratics_12
					slug-flow-quadratics-verification.ods'#$quadratics_12
					slug-flow-quadratics-verification.ods'#$quadratics_12
					slug-flow-quadratics-verification.ods'#$quadratics_12
					slug-flow-quadratics-verification.ods'#$quadratics_12
					slug-flow-quadratics-verification.ods'#$quadratics_12
					slug-flow-quadratics-verification.ods'#$quadratics_12
					slug-flow-quadratics-verification.ods'#$quadratics_12
					slug-flow-quadratics-verification.ods'#$quadratics_12
					slug-flow-quadratics-verification.ods'#$quadratics_12
					slug-flow-quadratics-verification.ods'#$quadratics_12
					slug-flow-quadratics-verification.ods'#$quadratics_12
					slug-flow-quadratics-verification.ods'#$quadratics_12
					slug-flow-quadratics-verification.ods'#$quadratics_12
					slug-flow-quadratics-verification.ods'#$quadratics_12
					slug-flow-quadratics-verification.ods'#$quadratics_12
					slug-flow-quadratics-verification.ods'#$quadratics_12
					slug-flow-quadratics-verification.ods'#$quadratics_12
					slug-flow-quadratics-verification.ods'#$quadratics_12
					slug-flow-quadratics-verification.ods'#$quadratics_12
					slug-flow-quadratics-verification.ods'#$quadratics_12
					slug-flow-quadratics-verification.ods'#$quadratics_12
					slug-flow-quadratics-verification.ods'#$quadratics_12
					slug-flow-quadratics-verification.ods'#$quadratics_12
					slug-flow-quadratics-verification.ods'#$quadratics_12
					slug-flow-quadratics-verification.ods'#$quadratics_12
					slug-flow-quadratics-verification.ods'#$quadratics_12
					slug-flow-quadratics-verification.ods'#$quadratics_12
					slug-flow-quadratics-verification.ods'#$quadratics_12
					slug-flow-quadratics-verification.ods'#$quadratics_12
					slug-flow-quadratics-verification.ods'#$quadratics_12
					slug-flow-quadratics-verification.ods'#$quadratics_12
					slug-flow-quadratics-verification.ods'#$quadratics_12
					slug-flow-quadratics-verification.ods'#$quadratics_12
					slug-flow-quadratics-verification.ods'#$quadratics_12
					slug-flow-quadratics-verification.ods'#$quadratics_12
					slug-flow-quadratics-verification.ods'#$quadratics_12
					slug-flow-quadratics-verification.ods'#$quadratics_12
					slug-flow-quadratics-verification.ods'#$quadratics_12
					slug-flow-quadratics-verification.ods'#$quadratics_12
					slug-flow-quadratics-verification.ods'#$quadratics_12
					slug-flow-quadratics-verification.ods'#$quadratics_12
					slug-flow-quadratics-verification.ods'#$quadratics_12
					slug-flow-quadratics-verification.ods'#$quadratics_12
					slug-flow-quadratics-verification.ods'#$quadratics_12
					slug-flow-quadratics-verification.ods'#$quadratics_12
					slug-flow-quadratics-verification.ods'#$quadratics_12
					slug-flow-quadratics-verification.ods'#$quadratics_12
					slug-flow-quadratics-verification.ods'#$quadratics_12
					slug-flow-quadratics-verification.ods'#$quadratics_12
					slug-flow-quadratics-verification.ods'#$quadratics_12
					slug-flow-quadratics-verification.ods'#$quadratics_12
					slug-flow-quadratics-verification.ods'#$quadratics_12
					slug-flow-quadratics-verification.ods'#$quadratics_12
					slug-flow-quadratics-verification.ods'#$quadratics_12
					slug-flow-quadratics-verification.ods'#$quadratics_12
					slug-flow-quadratics-verification.ods'#$quadratics_12
					slug-flow-quadratics-verification.ods'#$quadratics_12
					slug-flow-quadratics-verification.ods'#$quadratics_12
					slug-flow-quadratics-verification.ods'#$quadratics_12
					slug-flow-quadratics-verification.ods'#$quadratics_12
					slug-flow-quadratics-verification.ods'#$quadratics_12
					slug-flow-quadratics-verification.ods'#$quadratics_12
					slug-flow-quadratics-verification.ods'#$quadratics_12
					slug-flow-quadratics-verification.ods'#$quadratics_12
					slug-flow-quadratics-verification.ods'#$quadratics_12
					slug-flow-quadratics-verification.ods'#$quadratics_12
					slug-flow-quadratics-verification.ods'#$quadratics_12
					slug-flow-quadratics-verification.ods'#$quadratics_12
					slug-flow-quadratics-verification.ods'#$quadratics_12
					slug-flow-quadratics-verification.ods'#$quadratics_12
					slug-flow-quadratics-verification.ods'#$quadratics_12
					slug-flow-quadratics-verification.ods'#$quadratics_12
					slug-flow-quadratics-verification.ods'#$quadratics_12
					slug-flow-quadratics-verification.ods'#$quadratics_12
					slug-flow-quadratics-verification.ods'#$quadratics_12
					slug-flow-quadratics-verification.ods'#$quadratics_12
					slug-flow-quadratics-verification.ods'#$quadratics_12
					slug-flow-quadratics-verification.ods'#$quadratics_12
					slug-flow-quadratics-verification.ods'#$quadratics_12
					slug-flow-quadratics-verification.ods'#$quadratics_12
					slug-flow-quadratics-verification.ods'#$quadratics_12
					slug-flow-quadratics-verification.ods'#$quadratics_12
					slug-flow-quadratics-verification.ods'#$quadratics_12
					slug-flow-quadratics-verification.ods'#$quadratics_12
					slug-flow-quadratics-verification.ods'#$quadratics_12
					slug-flow-quadratics-verification.ods'#$quadratics_12
					slug-flow-quadratics-verification.ods'#$quadratics_12
					slug-flow-quadratics-verification.ods'#$quadratics_12
					slug-flow-quadratics-verification.ods'#$quadratics_12
					slug-flow-quadratics-verification.ods'#$quadratics_12
					Spreadsheet name in LibreOffice:	'slug-flow-quadratics-verification.ods'#$quadratics_12
					Spreadsheet name in Excel:	#VALUE!
					Which program is editing this spreadsheet?	LibreOffice
					Spreadsheet name to use:	'slug-flow-quadratics-verification.ods'#$quadratics_12

## quadratics_13
Slug flow in a simple road tunnel by quadratic equations. Solution of the equations in
section IV of PIARC report 05.02.B, “Vehicle emissions, air demand, environment,
longitudinal ventilation”. Handles stationary traffic, moving traffic (vehicle speed must
not be negative) jet fans and wind. Selects the solution from a range of different
quadratics, depending on the inputs. The check calculation uses the source formula.
Slug flow spreadsheet v1.3					'slug-flow-quadratics-verification.ods'#$quadratics_13
Single tunnel of constant area with losses, friction, jet fans, traffic drag and					Intermediate calculations (not printed)
portal pressures.					Friction term	11.52	—
Example in which the jet fan thrust exactly balances the wind pressure difference.					Car density	0	veh/km
					LCV density	0	veh/km
					HGV density	0	veh/km
					Car term	0	—		Fixed loss term	13.020	—	Sanity checks of the input data (not printed)
	Tunnel geometry input				Traffic input			LCV term	0	—		Wind term	73.000	m²/s²			Check of values in the tunnel terms				Check of values in the traffic terms
Length	2000	m		Traffic speed (+ve)	50	km/h		HGV term	0	—		Traffic term	0.000	—			'=AND(ISNUMBER(B14), B14 >= 0)	TRUE			'=AND(ISNUMBER(F14), F14 >= 0)	TRUE
Area	50	m²		Car flowrate	0	cars/hr		Traffic speed	13.8888888888889	m/s		Jet fan term	2.433	m/s			'=AND(ISNUMBER(B15), B15 > 0)	TRUE			'=AND(ISNUMBER(F15), F15 >= 0)	TRUE
Perimeter	32	m		LCV flowrate	0	LCVs/hr			Calculation (vehicles slower than air)				Check calc of pressures				'=AND(ISNUMBER(B16), B16 > 0)	TRUE			'=AND(ISNUMBER(F16), F16 >= 0)	TRUE
Friction type	Darcy	(Darcy/Fanning)		HGV flowrate	0	HGVs/hr		A	-13.02	—		Friction pressure	0.00	Pa					'=AND(ISNUMBER(F17), F17 >= 0)	TRUE
Darcy fricfac λ	0.036	—		Car area	2	m²		B	-2.43333333333333	m/s		Wind pressure	43.80	Pa			'=OR(B17 = "Fanning", B17 = "Darcy")	TRUE			'=AND(ISNUMBER(F18), F18 > 0)	TRUE
Left portal loss	0.5	—		Car drag factor	0.4	—		C	0	m²/s²		Traffic pressure	0.00	Pa			'=AND(ISNUMBER(B18), B18 >= 0)	TRUE			'=AND(ISNUMBER(F19), F19 > 0)	TRUE
Right portal loss	1	—		LCV area	4	m²		determinant	5.92111111111111	m/s		Jet fan pressure	-43.80	Pa			'=AND(ISNUMBER(B19), B19 >= 0)	TRUE			'=AND(ISNUMBER(F20), F20 > 0)	TRUE
D_h (info only, not used)	6.25	m		LCV drag factor	0.8	—		v	0.00	m/s		Sum of pressures (or 42)	0.00	Pa			'=AND(ISNUMBER(B20), B20 >= 0)	TRUE			'=AND(ISNUMBER(F21), F21 > 0)	TRUE
				HGV area	6	m²					Use this result?	FALSE				Valid fixed losses?	TRUE			'=AND(ISNUMBER(F22), F22 > 0)	TRUE
	Wind input			HGV drag factor	0.9	—			Calculation (vehicles faster than air)				Check calc of pressures				Check of values in the wind terms				'=AND(ISNUMBER(F23), F23 > 0)	TRUE
P at left portal	0	Pa		Use blockage correction in calc?	N	(Y/N)		A	-13.02	—		Friction pressure	0.00	Pa			'=ISNUMBER(B24)	TRUE			'=OR(F24 = "Y", F24 = "N")	TRUE
P at right portal	43.8	Pa					B	-2.43333333333333	m/s		Wind pressure	43.80	Pa			'=ISNUMBER(B25)	TRUE			Valid traffic terms?	TRUE
					C	0	m²/s²		Traffic pressure	0.00	Pa			Valid wind?	TRUE
	Jet fan input					determinant	5.92111111111111	m/s		Jet fan pressure	-43.80	Pa			Check of values in the jet fan terms
Count of fans	4	—		Calculation (vehicles faster than air)				v	0.00	m/s		Sum of pressures (or 42)	0.00	Pa			'=AND(ISNUMBER(B28), B28 >= 0)	TRUE
Static thrust	730	N at 1.2 kg/m³		Air velocity	0.000000	m/s					Use this result?	TRUE				'=AND(ISNUMBER(B29), B29 >= 0)	TRUE
Jet velocity	30	m/s		Volume flow	0.000	m³/s			Calculation (reverse airflow)				Check calc of pressures				'=ISNUMBER(B30)	TRUE
Installation efficiency	0.75	—					A	13.02	—		Friction pressure	0.00	Pa			'=AND(ISNUMBER(B31), B31 >= 0)	TRUE
				Independent check calc of pressures				B	-2.43333333333333	m/s		Wind pressure	43.80	Pa			Valid jet fans?	TRUE
				Wind pressure	43.80	Pa		C	0	m²/s²		Traffic pressure	0.00	Pa					Valid input?	TRUE
				Friction pressure	0.00	Pa		determinant	5.92111111111111	m/s		Jet fan pressure	-43.80	Pa					Reason for invalid input:	dud equations
				Traffic pressure	0.00	Pa		v	0.00	m/s		Sum of pressures (or 42)	0.00	Pa
				Jet fan pressure	-43.80	Pa					Use this result?	FALSE
				Is the sum zero?	TRUE
					0.000000000

					A function to remove the path of a sheet tab name in LibreOffice. This is fragile.
					Filename:	'file:///Users/ecb/Documents/sandboxes/Hobyah/validation/slug-flow-quadratics-verification.ods'#$quadratics_13
					System:	MACOSX
					Directory separator:	/
					Now strip off up to 100 strings ending in the directory separator.
					1st pass	//Users/ecb/Documents/sandboxes/Hobyah/validation/slug-flow-quadratics-verification.ods'#$quadratics_13
					2nd	/Users/ecb/Documents/sandboxes/Hobyah/validation/slug-flow-quadratics-verification.ods'#$quadratics_13
					3rd	Users/ecb/Documents/sandboxes/Hobyah/validation/slug-flow-quadratics-verification.ods'#$quadratics_13
					and so on.	ecb/Documents/sandboxes/Hobyah/validation/slug-flow-quadratics-verification.ods'#$quadratics_13
					Documents/sandboxes/Hobyah/validation/slug-flow-quadratics-verification.ods'#$quadratics_13
					sandboxes/Hobyah/validation/slug-flow-quadratics-verification.ods'#$quadratics_13
					Hobyah/validation/slug-flow-quadratics-verification.ods'#$quadratics_13
					validation/slug-flow-quadratics-verification.ods'#$quadratics_13
					slug-flow-quadratics-verification.ods'#$quadratics_13
					slug-flow-quadratics-verification.ods'#$quadratics_13
					slug-flow-quadratics-verification.ods'#$quadratics_13
					slug-flow-quadratics-verification.ods'#$quadratics_13
					slug-flow-quadratics-verification.ods'#$quadratics_13
					slug-flow-quadratics-verification.ods'#$quadratics_13
					slug-flow-quadratics-verification.ods'#$quadratics_13
					slug-flow-quadratics-verification.ods'#$quadratics_13
					slug-flow-quadratics-verification.ods'#$quadratics_13
					slug-flow-quadratics-verification.ods'#$quadratics_13
					slug-flow-quadratics-verification.ods'#$quadratics_13
					slug-flow-quadratics-verification.ods'#$quadratics_13
					slug-flow-quadratics-verification.ods'#$quadratics_13
					slug-flow-quadratics-verification.ods'#$quadratics_13
					slug-flow-quadratics-verification.ods'#$quadratics_13
					slug-flow-quadratics-verification.ods'#$quadratics_13
					slug-flow-quadratics-verification.ods'#$quadratics_13
					slug-flow-quadratics-verification.ods'#$quadratics_13
					slug-flow-quadratics-verification.ods'#$quadratics_13
					slug-flow-quadratics-verification.ods'#$quadratics_13
					slug-flow-quadratics-verification.ods'#$quadratics_13
					slug-flow-quadratics-verification.ods'#$quadratics_13
					slug-flow-quadratics-verification.ods'#$quadratics_13
					slug-flow-quadratics-verification.ods'#$quadratics_13
					slug-flow-quadratics-verification.ods'#$quadratics_13
					slug-flow-quadratics-verification.ods'#$quadratics_13
					slug-flow-quadratics-verification.ods'#$quadratics_13
					slug-flow-quadratics-verification.ods'#$quadratics_13
					slug-flow-quadratics-verification.ods'#$quadratics_13
					slug-flow-quadratics-verification.ods'#$quadratics_13
					slug-flow-quadratics-verification.ods'#$quadratics_13
					slug-flow-quadratics-verification.ods'#$quadratics_13
					slug-flow-quadratics-verification.ods'#$quadratics_13
					slug-flow-quadratics-verification.ods'#$quadratics_13
					slug-flow-quadratics-verification.ods'#$quadratics_13
					slug-flow-quadratics-verification.ods'#$quadratics_13
					slug-flow-quadratics-verification.ods'#$quadratics_13
					slug-flow-quadratics-verification.ods'#$quadratics_13
					slug-flow-quadratics-verification.ods'#$quadratics_13
					slug-flow-quadratics-verification.ods'#$quadratics_13
					slug-flow-quadratics-verification.ods'#$quadratics_13
					slug-flow-quadratics-verification.ods'#$quadratics_13
					slug-flow-quadratics-verification.ods'#$quadratics_13
					slug-flow-quadratics-verification.ods'#$quadratics_13
					slug-flow-quadratics-verification.ods'#$quadratics_13
					slug-flow-quadratics-verification.ods'#$quadratics_13
					slug-flow-quadratics-verification.ods'#$quadratics_13
					slug-flow-quadratics-verification.ods'#$quadratics_13
					slug-flow-quadratics-verification.ods'#$quadratics_13
					slug-flow-quadratics-verification.ods'#$quadratics_13
					slug-flow-quadratics-verification.ods'#$quadratics_13
					slug-flow-quadratics-verification.ods'#$quadratics_13
					slug-flow-quadratics-verification.ods'#$quadratics_13
					slug-flow-quadratics-verification.ods'#$quadratics_13
					slug-flow-quadratics-verification.ods'#$quadratics_13
					slug-flow-quadratics-verification.ods'#$quadratics_13
					slug-flow-quadratics-verification.ods'#$quadratics_13
					slug-flow-quadratics-verification.ods'#$quadratics_13
					slug-flow-quadratics-verification.ods'#$quadratics_13
					slug-flow-quadratics-verification.ods'#$quadratics_13
					slug-flow-quadratics-verification.ods'#$quadratics_13
					slug-flow-quadratics-verification.ods'#$quadratics_13
					slug-flow-quadratics-verification.ods'#$quadratics_13
					slug-flow-quadratics-verification.ods'#$quadratics_13
					slug-flow-quadratics-verification.ods'#$quadratics_13
					slug-flow-quadratics-verification.ods'#$quadratics_13
					slug-flow-quadratics-verification.ods'#$quadratics_13
					slug-flow-quadratics-verification.ods'#$quadratics_13
					slug-flow-quadratics-verification.ods'#$quadratics_13
					slug-flow-quadratics-verification.ods'#$quadratics_13
					slug-flow-quadratics-verification.ods'#$quadratics_13
					slug-flow-quadratics-verification.ods'#$quadratics_13
					slug-flow-quadratics-verification.ods'#$quadratics_13
					slug-flow-quadratics-verification.ods'#$quadratics_13
					slug-flow-quadratics-verification.ods'#$quadratics_13
					slug-flow-quadratics-verification.ods'#$quadratics_13
					slug-flow-quadratics-verification.ods'#$quadratics_13
					slug-flow-quadratics-verification.ods'#$quadratics_13
					slug-flow-quadratics-verification.ods'#$quadratics_13
					slug-flow-quadratics-verification.ods'#$quadratics_13
					slug-flow-quadratics-verification.ods'#$quadratics_13
					slug-flow-quadratics-verification.ods'#$quadratics_13
					slug-flow-quadratics-verification.ods'#$quadratics_13
					slug-flow-quadratics-verification.ods'#$quadratics_13
					slug-flow-quadratics-verification.ods'#$quadratics_13
					slug-flow-quadratics-verification.ods'#$quadratics_13
					slug-flow-quadratics-verification.ods'#$quadratics_13
					slug-flow-quadratics-verification.ods'#$quadratics_13
					slug-flow-quadratics-verification.ods'#$quadratics_13
					slug-flow-quadratics-verification.ods'#$quadratics_13
					slug-flow-quadratics-verification.ods'#$quadratics_13
					slug-flow-quadratics-verification.ods'#$quadratics_13
					slug-flow-quadratics-verification.ods'#$quadratics_13
					Spreadsheet name in LibreOffice:	'slug-flow-quadratics-verification.ods'#$quadratics_13
					Spreadsheet name in Excel:	#VALUE!
					Which program is editing this spreadsheet?	LibreOffice
					Spreadsheet name to use:	'slug-flow-quadratics-verification.ods'#$quadratics_13

## quadratics_14
Slug flow in a simple road tunnel by quadratic equations. Solution of the equations in
section IV of PIARC report 05.02.B, “Vehicle emissions, air demand, environment,
longitudinal ventilation”. Handles stationary traffic, moving traffic (vehicle speed must
not be negative) jet fans and wind. Selects the solution from a range of different
quadratics, depending on the inputs. The check calculation uses the source formula.
Slug flow spreadsheet v1.3					'slug-flow-quadratics-verification.ods'#$quadratics_14
Single tunnel of constant area with losses, friction, jet fans, traffic drag and					Intermediate calculations (not printed)
portal pressures.					Friction term	11.52	—
Example in which the traffic drag exactly balances the jet fan thrust.					Car density	22.8125	veh/km
This case also verifies that jet fans blowing backwards are handled correctly.					LCV density	0	veh/km
					HGV density	0	veh/km
					Car term	0.73	—		Fixed loss term	13.020	—	Sanity checks of the input data (not printed)
	Tunnel geometry input				Traffic input			LCV term	0	—		Wind term	0.000	m²/s²			Check of values in the tunnel terms				Check of values in the traffic terms
Length	2000	m		Traffic speed (+ve)	36	km/h		HGV term	0	—		Traffic term	0.730	—			'=AND(ISNUMBER(B14), B14 >= 0)	TRUE			'=AND(ISNUMBER(F14), F14 >= 0)	TRUE
Area	50	m²		Car flowrate	821.25	cars/hr		Traffic speed	10	m/s		Jet fan term	2.433	m/s			'=AND(ISNUMBER(B15), B15 > 0)	TRUE			'=AND(ISNUMBER(F15), F15 >= 0)	TRUE
Perimeter	32	m		LCV flowrate	0	LCVs/hr			Calculation (vehicles slower than air)				Check calc of pressures				'=AND(ISNUMBER(B16), B16 > 0)	TRUE			'=AND(ISNUMBER(F16), F16 >= 0)	TRUE
Friction type	Darcy	(Darcy/Fanning)		HGV flowrate	0	HGVs/hr		A	-13.75	—		Friction pressure	0.00	Pa					'=AND(ISNUMBER(F17), F17 >= 0)	TRUE
Darcy fricfac λ	0.036	—		Car area	2	m²		B	12.1666666666667	m/s		Wind pressure	0.00	Pa			'=OR(B17 = "Fanning", B17 = "Darcy")	TRUE			'=AND(ISNUMBER(F18), F18 > 0)	TRUE
Left portal loss	0.5	—		Car drag factor	0.4	—		C	-146	m²/s²		Traffic pressure	43.80	Pa			'=AND(ISNUMBER(B18), B18 >= 0)	TRUE			'=AND(ISNUMBER(F19), F19 > 0)	TRUE
Right portal loss	1	—		LCV area	4	m²		determinant	-7881.97222222222	m/s		Jet fan pressure	43.80	Pa			'=AND(ISNUMBER(B19), B19 >= 0)	TRUE			'=AND(ISNUMBER(F20), F20 > 0)	TRUE
D_h (info only, not used)	6.25	m		LCV drag factor	0.8	—		v	0.00	m/s		Sum of pressures (or 42)	87.60	Pa			'=AND(ISNUMBER(B20), B20 >= 0)	TRUE			'=AND(ISNUMBER(F21), F21 > 0)	TRUE
				HGV area	6	m²					Use this result?	FALSE				Valid fixed losses?	TRUE			'=AND(ISNUMBER(F22), F22 > 0)	TRUE
	Wind input			HGV drag factor	0.9	—			Calculation (vehicles faster than air)				Check calc of pressures				Check of values in the wind terms				'=AND(ISNUMBER(F23), F23 > 0)	TRUE
P at left portal	0	Pa		Use blockage correction in calc?	N	(Y/N)		A	-12.29	—		Friction pressure	0.00	Pa			'=ISNUMBER(B24)	TRUE			'=OR(F24 = "Y", F24 = "N")	TRUE
P at right portal	0	Pa					B	-17.0333333333333	m/s		Wind pressure	0.00	Pa			'=ISNUMBER(B25)	TRUE			Valid traffic terms?	TRUE
					C	0	m²/s²		Traffic pressure	-43.80	Pa			Valid wind?	TRUE
	Jet fan input					determinant	290.134444444444	m/s		Jet fan pressure	43.80	Pa			Check of values in the jet fan terms
Count of fans	4	—		Calculation (vehicles faster than air)				v	0.00	m/s		Sum of pressures (or 42)	0.00	Pa			'=AND(ISNUMBER(B28), B28 >= 0)	TRUE
Static thrust	730	N at 1.2 kg/m³		Air velocity	0.000000	m/s					Use this result?	TRUE				'=AND(ISNUMBER(B29), B29 >= 0)	TRUE
Jet velocity	-30	m/s		Volume flow	0.000	m³/s			Calculation (reverse airflow)				Check calc of pressures				'=ISNUMBER(B30)	TRUE
Installation efficiency	0.75	—					A	13.75	—		Friction pressure	0.00	Pa			'=AND(ISNUMBER(B31), B31 >= 0)	TRUE
				Independent check calc of pressures				B	-17.0333333333333	m/s		Wind pressure	0.00	Pa			Valid jet fans?	TRUE
				Wind pressure	0.00	Pa		C	0	m²/s²		Traffic pressure	-43.80	Pa					Valid input?	TRUE
				Friction pressure	0.00	Pa		determinant	290.134444444444	m/s		Jet fan pressure	43.80	Pa					Reason for invalid input:	dud equations
				Traffic pressure	-43.80	Pa		v	0.00	m/s		Sum of pressures (or 42)	0.00	Pa
				Jet fan pressure	43.80	Pa					Use this result?	FALSE
				Is the sum zero?	TRUE
					0.000000000

					A function to remove the path of a sheet tab name in LibreOffice. This is fragile.
					Filename:	'file:///Users/ecb/Documents/sandboxes/Hobyah/validation/slug-flow-quadratics-verification.ods'#$quadratics_14
					System:	MACOSX
					Directory separator:	/
					Now strip off up to 100 strings ending in the directory separator.
					1st pass	//Users/ecb/Documents/sandboxes/Hobyah/validation/slug-flow-quadratics-verification.ods'#$quadratics_14
					2nd	/Users/ecb/Documents/sandboxes/Hobyah/validation/slug-flow-quadratics-verification.ods'#$quadratics_14
					3rd	Users/ecb/Documents/sandboxes/Hobyah/validation/slug-flow-quadratics-verification.ods'#$quadratics_14
					and so on.	ecb/Documents/sandboxes/Hobyah/validation/slug-flow-quadratics-verification.ods'#$quadratics_14
					Documents/sandboxes/Hobyah/validation/slug-flow-quadratics-verification.ods'#$quadratics_14
					sandboxes/Hobyah/validation/slug-flow-quadratics-verification.ods'#$quadratics_14
					Hobyah/validation/slug-flow-quadratics-verification.ods'#$quadratics_14
					validation/slug-flow-quadratics-verification.ods'#$quadratics_14
					slug-flow-quadratics-verification.ods'#$quadratics_14
					slug-flow-quadratics-verification.ods'#$quadratics_14
					slug-flow-quadratics-verification.ods'#$quadratics_14
					slug-flow-quadratics-verification.ods'#$quadratics_14
					slug-flow-quadratics-verification.ods'#$quadratics_14
					slug-flow-quadratics-verification.ods'#$quadratics_14
					slug-flow-quadratics-verification.ods'#$quadratics_14
					slug-flow-quadratics-verification.ods'#$quadratics_14
					slug-flow-quadratics-verification.ods'#$quadratics_14
					slug-flow-quadratics-verification.ods'#$quadratics_14
					slug-flow-quadratics-verification.ods'#$quadratics_14
					slug-flow-quadratics-verification.ods'#$quadratics_14
					slug-flow-quadratics-verification.ods'#$quadratics_14
					slug-flow-quadratics-verification.ods'#$quadratics_14
					slug-flow-quadratics-verification.ods'#$quadratics_14
					slug-flow-quadratics-verification.ods'#$quadratics_14
					slug-flow-quadratics-verification.ods'#$quadratics_14
					slug-flow-quadratics-verification.ods'#$quadratics_14
					slug-flow-quadratics-verification.ods'#$quadratics_14
					slug-flow-quadratics-verification.ods'#$quadratics_14
					slug-flow-quadratics-verification.ods'#$quadratics_14
					slug-flow-quadratics-verification.ods'#$quadratics_14
					slug-flow-quadratics-verification.ods'#$quadratics_14
					slug-flow-quadratics-verification.ods'#$quadratics_14
					slug-flow-quadratics-verification.ods'#$quadratics_14
					slug-flow-quadratics-verification.ods'#$quadratics_14
					slug-flow-quadratics-verification.ods'#$quadratics_14
					slug-flow-quadratics-verification.ods'#$quadratics_14
					slug-flow-quadratics-verification.ods'#$quadratics_14
					slug-flow-quadratics-verification.ods'#$quadratics_14
					slug-flow-quadratics-verification.ods'#$quadratics_14
					slug-flow-quadratics-verification.ods'#$quadratics_14
					slug-flow-quadratics-verification.ods'#$quadratics_14
					slug-flow-quadratics-verification.ods'#$quadratics_14
					slug-flow-quadratics-verification.ods'#$quadratics_14
					slug-flow-quadratics-verification.ods'#$quadratics_14
					slug-flow-quadratics-verification.ods'#$quadratics_14
					slug-flow-quadratics-verification.ods'#$quadratics_14
					slug-flow-quadratics-verification.ods'#$quadratics_14
					slug-flow-quadratics-verification.ods'#$quadratics_14
					slug-flow-quadratics-verification.ods'#$quadratics_14
					slug-flow-quadratics-verification.ods'#$quadratics_14
					slug-flow-quadratics-verification.ods'#$quadratics_14
					slug-flow-quadratics-verification.ods'#$quadratics_14
					slug-flow-quadratics-verification.ods'#$quadratics_14
					slug-flow-quadratics-verification.ods'#$quadratics_14
					slug-flow-quadratics-verification.ods'#$quadratics_14
					slug-flow-quadratics-verification.ods'#$quadratics_14
					slug-flow-quadratics-verification.ods'#$quadratics_14
					slug-flow-quadratics-verification.ods'#$quadratics_14
					slug-flow-quadratics-verification.ods'#$quadratics_14
					slug-flow-quadratics-verification.ods'#$quadratics_14
					slug-flow-quadratics-verification.ods'#$quadratics_14
					slug-flow-quadratics-verification.ods'#$quadratics_14
					slug-flow-quadratics-verification.ods'#$quadratics_14
					slug-flow-quadratics-verification.ods'#$quadratics_14
					slug-flow-quadratics-verification.ods'#$quadratics_14
					slug-flow-quadratics-verification.ods'#$quadratics_14
					slug-flow-quadratics-verification.ods'#$quadratics_14
					slug-flow-quadratics-verification.ods'#$quadratics_14
					slug-flow-quadratics-verification.ods'#$quadratics_14
					slug-flow-quadratics-verification.ods'#$quadratics_14
					slug-flow-quadratics-verification.ods'#$quadratics_14
					slug-flow-quadratics-verification.ods'#$quadratics_14
					slug-flow-quadratics-verification.ods'#$quadratics_14
					slug-flow-quadratics-verification.ods'#$quadratics_14
					slug-flow-quadratics-verification.ods'#$quadratics_14
					slug-flow-quadratics-verification.ods'#$quadratics_14
					slug-flow-quadratics-verification.ods'#$quadratics_14
					slug-flow-quadratics-verification.ods'#$quadratics_14
					slug-flow-quadratics-verification.ods'#$quadratics_14
					slug-flow-quadratics-verification.ods'#$quadratics_14
					slug-flow-quadratics-verification.ods'#$quadratics_14
					slug-flow-quadratics-verification.ods'#$quadratics_14
					slug-flow-quadratics-verification.ods'#$quadratics_14
					slug-flow-quadratics-verification.ods'#$quadratics_14
					slug-flow-quadratics-verification.ods'#$quadratics_14
					slug-flow-quadratics-verification.ods'#$quadratics_14
					slug-flow-quadratics-verification.ods'#$quadratics_14
					slug-flow-quadratics-verification.ods'#$quadratics_14
					slug-flow-quadratics-verification.ods'#$quadratics_14
					slug-flow-quadratics-verification.ods'#$quadratics_14
					slug-flow-quadratics-verification.ods'#$quadratics_14
					slug-flow-quadratics-verification.ods'#$quadratics_14
					slug-flow-quadratics-verification.ods'#$quadratics_14
					slug-flow-quadratics-verification.ods'#$quadratics_14
					slug-flow-quadratics-verification.ods'#$quadratics_14
					slug-flow-quadratics-verification.ods'#$quadratics_14
					slug-flow-quadratics-verification.ods'#$quadratics_14
					slug-flow-quadratics-verification.ods'#$quadratics_14
					slug-flow-quadratics-verification.ods'#$quadratics_14
					slug-flow-quadratics-verification.ods'#$quadratics_14
					slug-flow-quadratics-verification.ods'#$quadratics_14
					Spreadsheet name in LibreOffice:	'slug-flow-quadratics-verification.ods'#$quadratics_14
					Spreadsheet name in Excel:	#VALUE!
					Which program is editing this spreadsheet?	LibreOffice
					Spreadsheet name to use:	'slug-flow-quadratics-verification.ods'#$quadratics_14

## licence
Licence
Copyright (c) 2020-2023, Ewan Bennett (ewanbennett@fastmail.com)

All rights reserved.

Released under the BSD 2-clause licence (SPDX identifier: BSD-2-Clause):

Redistribution and use in source and binary forms, with or without modification, are
permitted provided that the following conditions are met:

1	Redistributions of source code must retain the above copyright notice, this list of
	conditions and the following disclaimer.

2	Redistributions in binary form must reproduce the above copyright notice, this
	list of conditions and the following disclaimer in the documentation and/or other
	materials provided with the distribution.

THIS SOFTWARE IS PROVIDED BY THE COPYRIGHT HOLDERS AND CONTRIBUTORS "AS
IS” AND ANY EXPRESS OR IMPLIED WARRANTIES, INCLUDING, BUT NOT LIMITED TO,
THE IMPLIED WARRANTIES OF MERCHANTABILITY AND FITNESS FOR A PARTICULAR
PURPOSE ARE DISCLAIMED. IN NO EVENT SHALL THE COPYRIGHT HOLDER OR
CONTRIBUTORS BE LIABLE FOR ANY DIRECT, INDIRECT, INCIDENTAL, SPECIAL,
EXEMPLARY, OR CONSEQUENTIAL DAMAGES (INCLUDING, BUT NOT LIMITED TO,
PROCUREMENT OF SUBSTITUTE GOODS OR SERVICES; LOSS OF USE, DATA, OR
PROFITS; OR BUSINESS INTERRUPTION) HOWEVER CAUSED AND ON ANY THEORY OF
LIABILITY, WHETHER IN CONTRACT, STRICT LIABILITY, OR TORT (INCLUDING
NEGLIGENCE OR OTHERWISE) ARISING IN ANY WAY OUT OF THE USE OF THIS
SOFTWARE, EVEN IF ADVISED OF THE POSSIBILITY OF SUCH DAMAGE.